## Room Data
Standard Components - Room Data Sheet
Date of issue: 18.01.2021
Generated by dRofus (C) dRofus
AusHFG Room Number | Room name | Prog Area | Hours of Operation | Occupancy | Remarks | Acoustics | Description / Special Requirements
BATH | Bathroom | 15 | 24 Hours | 1 patient; 1-2 staff assisting |  | Sound attenuation level medium, Acoustic privacy is required. | The Bathroom provides facilities for assisted bathing, dressing and grooming of patients. The layout should allow for maneuvering of a patient on a lifting device, commode chair, wheelchair or shower trolley. Placement of the toilet should allow assistance from both sides. A height adjustable bath may be provided instead of a shower trolley depending on service requirements. Bariatric capability may be considered; refer to project specific requirements. Signage with braille tactiles to nominate 'Bathroom' to be provided.

## Items
Standard Components - Items in room
Date of issue: 18.01.2021
Generated by dRofus (C) dRofus
Items
AusHFG Room Code | Room Name | Item list | Item Number | Name | Gross quantity | Comment
BATH | Bathroom | FA | FLSK-010 | SKIRTING: vinyl, floor vinyl coved, 150H, prefinished | 5 | to be tiles if tiled floor
BATH | Bathroom | FA | FLVY-009 | FLOOR FINISH: vinyl, seamless, coved, wet area, non-slip | 1 | to be suitable for bare feet; tiles are also acceptable
BATH | Bathroom | FA | DWPR-005 | DOOR PROTECTION: protection plate to 900 AFFL | 2
BATH | Bathroom | FA | WLWA-019 | WALL FINISH: vinyl, full height | 6 | tiles are also acceptable
BATH | Bathroom | FA | CLFS-009 | CEILING: plasterboard, water resistant, flush set, suspended, paint, washable | 1
BATH | Bathroom | FA | DWSC-021 | DOOR: 1400mm c/o, 1 1/2 leaf, solid core, paint | 1 | privacy latch
BATH | Bathroom | FA | CLCN-008 | CORNICE: square set flush between wall and ceiling, paint | 1
BATH | Bathroom | FFE | MMGE-024 | CHAIR: shower | 1
BATH | Bathroom | FFE | FIHR-026 | HOOK: coat | 2
BATH | Bathroom | FFE | FIRT-034 | TRACK: curtain, shower, 90 deg | 1 | optional, refer to local infection control policy
BATH | Bathroom | FFE | FQGE-010 | CURTAIN: privacy screen | 1 | to entry door
BATH | Bathroom | FFE | FQGE-011 | CURTAIN: shower | 1 | optional, refer to local infection control policy
BATH | Bathroom | FFE | FQCW-016 | BIN: waste, general, 20L | 1
BATH | Bathroom | FFE | FQSM-033 | TROLLEY: shower | 1 | height adjustable bath may be provided
BATH | Bathroom | FFE | FIDI-014 | DISPENSER: disposable glove | 1
BATH | Bathroom | FFE | FIDI-025 | DISPENSER: paper/hand towel | 1
BATH | Bathroom | FFE | FIDI-030 | DISPENSER: soap | 1
BATH | Bathroom | FFE | FIDI-036 | DISPENSER: toilet paper | 1 | to drop down grab rail
BATH | Bathroom | FFE | FIRT-008 | GRAB RAIL: WC, hinged | 2 | one with toilet paper dispenser, one with nurse call pendant
BATH | Bathroom | FFE | FIBM-006 | MIRROR: fixed, glass | 1
BATH | Bathroom | FFE | FQCW-037 | BIN: waste, sanitary | 1
BATH | Bathroom | FFE | FIDI-049 | HOLDER: soap/shampoo, non-recessed | 1 | or soap dispenser
BATH | Bathroom | FFE | FIRT-016 | RAIL: towel | 1 | with grab rail strength/fixings
BATH | Bathroom | FFE | HYBA-005 | BASIN: handwash, accessible | 1
BATH | Bathroom | FFE | HYWC-001 | TOILET SUITE: accessible | 1 | with backrest
BATH | Bathroom | FFE | HYTP-039 | TAPWARE: mixer, shower, lever action | 2
BATH | Bathroom | FFE | HYTP-020 | SHOWER: hand-held | 1 | to shower
BATH | Bathroom | FFE | HYTP-035 | TAPWARE: mixer, basin, accessible | 1
BATH | Bathroom | FFE | HYTP-045 | SHOWER: hand-held, accessible | 1
BATH | Bathroom | FFE | FIRT-045 | GRAB RAIL: shower, horizontal and vertical | 1
BATH | Bathroom | FFE | FIGE-011 | BACKREST: accessible toilet | 1
BATH | Bathroom | FFE | FIRT-047 | TRACK: curtain, privacy, U shaped | 1
BATH | Bathroom | SE | ITCL-008 | BUTTON: nurse call, staff assist | 1 | IPX4 rating required
BATH | Bathroom | SE | HYDR-004 | DRAIN: floor waste | 2 | special floor drain required if height adjustable bath provided
BATH | Bathroom | SE | ELBO-015 | SWITCH: light, single | 1
BATH | Bathroom | SE | ITCL-006 | BUTTON: nurse call, patient to staff | 1 | IPX4 rating required
BATH | Bathroom | SE | ITCL-031 | PENDANT: nurse call, patient to staff | 1 | to toilet, IPX4 rating required, additional required for height adjustable bath if provided
BATH | Bathroom | SE | ITCL-004 | BUTTON: nurse call, emergency | 1 | IPX4 rating required
BATH | Bathroom | SE | ELGP-208 | GPO: double, wall mounted | 1 | IPX4 rating required