## RDS
Standard Components - Room Data Sheet
1st March 2016
Generated by dRofus (C) dRofus Pty Ltd
Description
|  |  | Briefing |  |  |  | Description or Special Requirements
|  |  | Remarks | Occupancy | Hours of Operation | Acoustics
AusHFG Room Code | Room Name | Prog. Area | (Multi line edit) | (Single line edit) | (Single line edit) | (Single line edit) | (Formatted text)
BFLW-OP | Bay - Flowers, Open Plan | 2 |  | 1 intermittently | 24 Hours | Acoustic privacy is required | A Bay for staff, relatives or visitors to fill or empty vases, and to arrange and dispose of flowers. It should include a deep sink, storage for vases and a waste bon for disposal of spent flowers. The Flower Bay will have direct access to the Unit corridor. Increase room size to 4m2 (minimum) for enclosed space.

## Items in Room
Standard Components - Items in Room
1st March 2016
Generated by dRofus (C) dRofus Pty Ltd
Items | [6 empty] | Fabrics |  |  | Service allocations
Connections
[7 empty] | Material | Finish | Specification | Ele | Data | CdW | HtW | Tap | WmW | Dns | Gas | Stm
AusHFG Room Code | Room Name | Item list | BIM ID | Name | Gross quantity | Comment | (Single line edit) | (Single line edit) | (Single line edit) | (Logic field) | (Logic field) | (Logic field) | (Logic field) | (Logic field) | (Logic field) | (Logic field) | (Logic field) | (Logic field)
BFLW-OP | Bay - Flowers, Open Plan | FE | FE-4045 | Tapware - elbow mixer | 1 |  |  |  |  | No | No | No | No | No | No | No | No | No
BFLW-OP | Bay - Flowers, Open Plan | FE | FE-5785 | Sink & drainer - single, 930mmL | 1 |  |  |  |  | No | No | Yes | Yes | Yes | Yes | Yes | No | No
BFLW-OP | Bay - Flowers, Open Plan | FF | FF-1050 | Bench - laminate | 1 | open under part for bin. Length to suit layout, refer RLS or project specific requirements. |  |  |  | No | No | No | No | No | No | No | No | No
BFLW-OP | Bay - Flowers, Open Plan | FF | FF-20000 | Shelving unit - adjustable | 1 | above bench for storing vases. Number to suit layout, refer RLS or project specific requirements. |  |  |  | No | No | No | No | No | No | No | No | No
BFLW-OP | Bay - Flowers, Open Plan | FF | FF-4410 | Cupboard - under bench | 1 | adjustable shelf. Number to suit layout, refer RLS or project specific requirements. |  |  |  | No | No | No | No | No | No | No | No | No
BFLW-OP | Bay - Flowers, Open Plan | FF | FF-4410 | Cupboard - under bench | 1 |  |  |  |  | No | No | No | No | No | No | No | No | No
BFLW-OP | Bay - Flowers, Open Plan | FF | FF-4460 | Cupboard - wall mounted | 1 | above bench, adjustable shelf. Number to suit layout, refer RLS or project specific requirements. |  |  |  | No | No | No | No | No | No | No | No | No
BFLW-OP | Bay - Flowers, Open Plan | FF | FF-5860 | Waste bin - fliptop | 1 |  |  |  |  | No | No | No | No | No | No | No | No | No
BFLW-OP | Bay - Flowers, Open Plan | SE | S-9001 | GPO: Double | 1 | Above bench |  |  |  | No | No | No | No | No | No | No | No | No
BFLW-OP | Bay - Flowers, Open Plan | SE | S-5000 | Airconditioning | 1 |  |  |  |  | No | No | No | No | No | No | No | No | No
BFLW-OP | Bay - Flowers, Open Plan | SE | S-6000 | General fluorescent | 1 |  |  |  |  | No | No | No | No | No | No | No | No | No
BFLW-OP | Bay - Flowers, Open Plan | SE | S-6200 | Light switches | 1 |  |  |  |  | No | No | No | No | No | No | No | No | No
BFLW-OP | Bay - Flowers, Open Plan | Fabrics | 1000 | Floor finish | 1 |  | Vinyl | Standard slip resistant | Seamless, coved | No | No | No | No | No | No | No | No | No
BFLW-OP | Bay - Flowers, Open Plan | Fabrics | 3000 | Wall finish | 1 |  | Paint | Acrylic, washable |  | No | No | No | No | No | No | No | No | No
BFLW-OP | Bay - Flowers, Open Plan | Fabrics | 2906 | Wall finish | 1 |  |  |  | Splashback behind basin | No | No | No | No | No | No | No | No | No
BFLW-OP | Bay - Flowers, Open Plan | Fabrics | 2535 | Wall protection | 1 | Align heights of corner guards with other corridor elements |  |  | Corner guards to 900 AFFL | No | No | No | No | No | No | No | No | No
BFLW-OP | Bay - Flowers, Open Plan | Fabrics | 5007 | Ceiling - Plasterboard | 1 | Laminate infill also acceptable. Between above bench joinery and ceiling. | Plasterboard | Paint | Bulkhead | No | No | No | No | No | No | No | No | No
BFLW-OP | Bay - Flowers, Open Plan | Fabrics | 5060 | Ceiling - Acoustic | 1 |  | Acoustic | Prefinished | Drop-in tiles, 600x1200 | No | No | No | No | No | No | No | No | No
BFLW-OP | Bay - Flowers, Open Plan | Fabrics | 9004 | Door - 1100mm | 1 | Optional, enclosed bay only. | Solid Core/ Glass | Paint | Single leaf, observation panel | No | No | No | No | No | No | No | No | No
BFLW-OP | Bay - Flowers, Open Plan | Fabrics | 2530 | Door protection | 1 |  | Composite | Prefinished PVC | Protection plate to 900 AFFL | No | No | No | No | No | No | No | No | No
BFLW-OP | Bay - Flowers, Open Plan | Fabrics | 2529 | Door protection | 1 |  | Composite | Prefinished PVC | To door frame | No | No | No | No | No | No | No | No | No
BFLW-OP | Bay - Flowers, Open Plan | Fabrics | 6030 | Cornice | 1 |  | Aluminium | Powdercoat | 24mm shadow angle | No | No | No | No | No | No | No | No | No
BFLW-OP | Bay - Flowers, Open Plan | Fabrics | 2000 | Skirting | 1 |  | Vinyl | Prefinished | Floor vinyl coved, 150 mmH | No | No | No | No | No | No | No | No | No