## RDS
Standard Components - Room Data Sheet
1st March 2016
Generated by dRofus (C) dRofus Pty Ltd
Description
|  |  | Briefing |  |  |  | Description or Special Requirements
|  |  | Remarks | Occupancy | Hours of Operation | Acoustics
AusHFG Room Code | Room Name | Prog. Area | (Multi line edit) | (Single line edit) | (Single line edit) | (Single line edit) | (Formatted text)
BHW | Bay - Height/Weight | 2 |  | 1-2 intermittently | 24 Hours |  | An open bay for measuring patients' height and weight either standing or in a wheelchair. Type of weighing scales will depend on service provision. Special design requirements: - The bay should be deep enough to ensure weighing scales do not impede corridor circulation. - Provision of appropriately located power outlets will be required.

## Items in Room
Standard Components - Items in Room
1st March 2016
Generated by dRofus (C) dRofus Pty Ltd
[7 empty] | Fabrics |  |  | Service allocations
Connections
[7 empty] | Material | Finish | Specification | Ele | Data | CdW | HtW | Tap | WmW | Dns | Gas | Stm
AusHFG Room Code | Room Name | Item list | BIM ID | Name | Gross quantity | Comment | (Single line edit) | (Single line edit) | (Single line edit) | (Logic field) | (Logic field) | (Logic field) | (Logic field) | (Logic field) | (Logic field) | (Logic field) | (Logic field) | (Logic field)
BHW | Bay - Height/Weight | Fabrics | 1000 | Floor finish | 1 |  | Vinyl | Standard slip resistant | Seamless, coved | No | No | No | No | No | No | No | No | No
BHW | Bay - Height/Weight | Fabrics | 2000 | Skirting | 1 |  | Vinyl | Prefinished | Floor vinyl coved, 150 mmH | No | No | No | No | No | No | No | No | No
BHW | Bay - Height/Weight | Fabrics | 2537 | Wall protection | 1 | As required |  |  | Crash rail at 900 AFFL | No | No | No | No | No | No | No | No | No
BHW | Bay - Height/Weight | Fabrics | 2670 | Wall protection | 1 | Align heights of corner guards with other corridor elements |  |  | Corner guards to 900 AFFL minimum | No | No | No | No | No | No | No | No | No
BHW | Bay - Height/Weight | Fabrics | 3000 | Wall finish | 1 |  | Paint | Acrylic, washable |  | No | No | No | No | No | No | No | No | No
BHW | Bay - Height/Weight | Fabrics | 5010 | Ceiling - Plasterboard | 1 | Consistent with adjacent area. Acoustic tiles acceptable. | Plasterboard | Paint, washable | Flush set, suspended | No | No | No | No | No | No | No | No | No
BHW | Bay - Height/Weight | Fabrics | 6030 | Cornice | 1 | Consistent with adjacent area. | Aluminium | Powdercoat | 24mm shadow angle | No | No | No | No | No | No | No | No | No
BHW | Bay - Height/Weight | FE | FE-19750 | Scales - electronic, standing | 1 | Chair or standing and bariatric consideration depends on project specific requirements. |  |  |  | No | No | No | No | No | No | No | No | No
BHW | Bay - Height/Weight | FF | FF-6192 | Stadiometer - wall mounted | 1 |  |  |  |  | No | No | No | No | No | No | No | No | No
BHW | Bay - Height/Weight | FF | FF-7400 | Trolley - equipment | 1 |  |  |  |  | No | No | No | No | No | No | No | No | No
BHW | Bay - Height/Weight | SE | S-1006 | Voice / Data outlet: double | 1 |  |  |  |  | No | No | No | No | No | No | No | No | No
BHW | Bay - Height/Weight | SE | S-5000 | Airconditioning | 1 |  |  |  |  | No | No | No | No | No | No | No | No | No
BHW | Bay - Height/Weight | SE | S-6000 | General fluorescent | 1 |  |  |  |  | No | No | No | No | No | No | No | No | No
BHW | Bay - Height/Weight | SE | S-9001 | GPO: Double | 1 |  |  |  |  | No | No | No | No | No | No | No | No | No