## RDS
Standard Components - Room Data Sheet
1st March 2016
Generated by dRofus (C) dRofus Pty Ltd
Description
|  |  | Briefing |  |  |  | Description or Special Requirements
|  |  | Remarks | Occupancy | Hours of Operation | Acoustics
AusHFG Room Code | Room Name | Prog. Area | (Multi line edit) | (Single line edit) | (Single line edit) | (Single line edit) | (Formatted text)
BMEQ-6 | Bay - Mobile Equipment, 6m2 | 6 |  |  | 24 Hours |  | An open storage bay for one or more items of mobile equipment in frequent use which may include imaging equipment, wheelchairs, mobile scales, commode chairs, patient lifting devices or other mobile equipment. Special Design Requirements: The Bay should be deep enough to ensure equipment stored does not impede corridor circulation; a depth range from 800mm to 1500mm is recommended, depending on equipment to be stored. Electrical equipment that requires recharging may be stored in this space whilst recharging, therefore provision of appropriately located power outlets will be required.

## Items in Room
Standard Components - Items in Room
1st March 2016
Generated by dRofus (C) dRofus Pty Ltd
[7 empty] | Fabrics |  |  | Service allocations
Connections
[7 empty] | Material | Finish | Specification | Ele | Data | CdW | HtW | Tap | WmW | Dns | Gas | Stm
AusHFG Room Code | Room Name | Item list | BIM ID | Name | Gross quantity | Comment | (Single line edit) | (Single line edit) | (Single line edit) | (Logic field) | (Logic field) | (Logic field) | (Logic field) | (Logic field) | (Logic field) | (Logic field) | (Logic field) | (Logic field)
BMEQ-6 | Bay - Mobile Equipment, 6m2 | FE | FE-35700 | IMG - X-ray machine, mobile | 1 | parking area |  |  |  | Yes | No | No | No | No | No | No | No | No
BMEQ-6 | Bay - Mobile Equipment, 6m2 | FF | FF-24200 | Wheelchair | 2 | as required |  |  |  | No | No | No | No | No | No | No | No | No
BMEQ-6 | Bay - Mobile Equipment, 6m2 | FF | FF-7400 | Trolley - equipment | 1 | as required |  |  |  | No | No | No | No | No | No | No | No | No
BMEQ-6 | Bay - Mobile Equipment, 6m2 | SE | S-9001 | GPO: Double | 2 | For recharging of electrical equipment |  |  |  | No | No | No | No | No | No | No | No | No
BMEQ-6 | Bay - Mobile Equipment, 6m2 | SE | S-5000 | Airconditioning | 1 | consistent with adjacent area |  |  |  | No | No | No | No | No | No | No | No | No
BMEQ-6 | Bay - Mobile Equipment, 6m2 | SE | S-6000 | General fluorescent | 1 | consistent with adjacent area |  |  |  | No | No | No | No | No | No | No | No | No
BMEQ-6 | Bay - Mobile Equipment, 6m2 | Fabrics | 1000 | Floor finish | 1 | Default = vinyl: or carpet also acceptable | Vinyl | Standard slip resistant | Seamless, coved | No | No | No | No | No | No | No | No | No
BMEQ-6 | Bay - Mobile Equipment, 6m2 | Fabrics | 3000 | Wall finish | 1 |  | Paint | Acrylic, washable |  | No | No | No | No | No | No | No | No | No
BMEQ-6 | Bay - Mobile Equipment, 6m2 | Fabrics | 4020 | Wall protection | 1 | Equal to 'Acrovyn' | Composite | Prefinished PVC | Crash rail at 900 AFFL | No | No | No | No | No | No | No | No | No
BMEQ-6 | Bay - Mobile Equipment, 6m2 | Fabrics | 4031 | Wall protection | 1 | Equal to 'Acrovyn' | Composite | Prefinished PVC | Corner guards to 1500 AFFL | No | No | No | No | No | No | No | No | No
BMEQ-6 | Bay - Mobile Equipment, 6m2 | Fabrics | 4022 | Wall protection | 1 | Optional; Equal to 'Acrovyn' | Composite | Prefinished PVC | Crash rail at 350 AFFL | No | No | No | No | No | No | No | No | No
BMEQ-6 | Bay - Mobile Equipment, 6m2 | Fabrics | 5010 | Ceiling - Plasterboard | 1 |  | Plasterboard | Paint, washable | Flush set, suspended | No | No | No | No | No | No | No | No | No
BMEQ-6 | Bay - Mobile Equipment, 6m2 | Fabrics | 6030 | Cornice | 1 |  | Aluminium | Powdercoat | 24mm shadow angle | No | No | No | No | No | No | No | No | No
BMEQ-6 | Bay - Mobile Equipment, 6m2 | Fabrics | 2000 | Skirting | 1 | Default = vinyl: or featheredge vinyl skirting over carpet | Vinyl | Prefinished | Floor vinyl coved, 150 mmH | No | No | No | No | No | No | No | No | No