## Room Data
Standard Components - Room Data Sheet
Date of issue: 28.06.2021
Generated by dRofus (C) dRofus
AusHFG Room Number | Room name | Prog Area | Hours of Operation | Occupancy | Remarks | Acoustics | Description / Special Requirements
BMEQ | Bay - Mobile Equipment | 4 | Available 24 hours |  |  |  | An open bay for storage and recharging frequently used mobile equipment. Equipment may include wheelchairs, mobile scales, commode chairs, patient lifting devices or observation/diagnostic equipment. Additional Design Considerations: The bay should deep enough to ensure that equipment does not impede adjacent corridor circulation; a depth range from 800mm to 1500mm is recommended. Consider the manoeuverability of equipment to be stored as some items may have large turning circles and will need to be parked perpendicular, requiring a deeper bay. Power outlets may be located on the sides of deeper bays to be accessible when equipment is parked. If portable imaging equipment is to be stored additional area may be required. Data outlets may be required depending on equipment. Equipment may be recharged while stored in this space; provision of appropriately located power outlets is required. Items may be hung in this bay, e.g. a patient slide, and appropriate in-wall supports are required for mounting hooks.

## Items
Standard Components - Items in room
Date of issue: 28.06.2021
Generated by dRofus (C) dRofus
Items
AusHFG Room Code | Room Name | Item list | Item Number | Name | Gross quantity | Comment
BMEQ | Bay - Mobile Equipment | FA | FLVY-007 | FLOOR FINISH: vinyl, seamless, coved, standard slip resistant | 1 | coordinated with adjacent area
BMEQ | Bay - Mobile Equipment | FA | FLSK-010 | SKIRTING: vinyl, floor vinyl coved, 150H, prefinished | 4 | coordinated with adjacent area
BMEQ | Bay - Mobile Equipment | FA | WLPR-006 | WALL PROTECTION: corner guards | 1 | coordinated with adjacent wall protection
BMEQ | Bay - Mobile Equipment | FA | WLWA-004 | WALL FINISH: paint, acrylic, washable | 3
BMEQ | Bay - Mobile Equipment | FA | WLWA-020 | WALL FINISH: vinyl, to 1500 AFFL | 3 | height dependent on type and height of mobile equipment, crash rails are also acceptable
BMEQ | Bay - Mobile Equipment | FA | CLTI-008 | CEILING: plasterboard, drop-in tiles, prefinished, 600 x 1200 | 1 | coordinated with adjacent area
BMEQ | Bay - Mobile Equipment | FA | CLCN-009 | CORNICE: wall trim fixing | 1 | coordinated with adjacent area
BMEQ | Bay - Mobile Equipment | FFE | FIHR-030 | HOOK: equipment, on mounting plate | 1 | optional
BMEQ | Bay - Mobile Equipment | FFE | MMBE-042 | SLIDE: patient | 1 | optional
BMEQ | Bay - Mobile Equipment | SE | ELGP-208 | GPO: double, wall mounted | 2 | type, quantity and configuration of outlets to be determined based on equipment requirements