## Room Data
Standard Components - Room Data Sheet
Date of issue: 28.06.2021
Generated by dRofus (C) dRofus
AusHFG Room Number | Room name | Prog Area | Hours of Operation | Occupancy | Remarks | Acoustics | Description / Special Requirements
BRES | Bay - Resuscitation Trolley | 1.5 | Available 24 hours |  |  |  | A open bay to provide supervised holding of the resuscitation trolley and associated equipment. The bay should be located close to a Staff Station. Rapid access to the trolley and from this bay to patient areas is essential. Additional Design Considerations: Requirements for specialised resuscitation trolleys should be considered (e.g. specific trolleys are required for paediatric and neonatal departments and non-magnetic trolleys are required for some medical imaging modalities). If a department requires more than one type of resuscitation trolley to be accommodated in their bay (e.g. both adult and paediatric trolleys) additional area will be required. Additional equipment, such as ECG machines, may be accommodated in this bay in some departments. The bay shall be a minimum depth of 800mm to ensure that equipment does not impede adjacent corridor circulation. A patient slide may need to be readily available if the resuscitation trolley is required and may be provided within this bay.

## Items
Standard Components - Items in room
Date of issue: 28.06.2021
Generated by dRofus (C) dRofus
Items
AusHFG Room Code | Room Name | Item list | Item Number | Name | Gross quantity | Comment
BRES | Bay - Resuscitation Trolley | FA | FLVY-007 | FLOOR FINISH: vinyl, seamless, coved, standard slip resistant | 1 | coordinated with adjacent area
BRES | Bay - Resuscitation Trolley | FA | FLSK-010 | SKIRTING: vinyl, floor vinyl coved, 150H, prefinished | 4 | coordinated with adjacent area
BRES | Bay - Resuscitation Trolley | FA | WLPR-006 | WALL PROTECTION: corner guards | 2 | coordinated with adjacent wall protection
BRES | Bay - Resuscitation Trolley | FA | WLWA-004 | WALL FINISH: paint, acrylic, washable | 3
BRES | Bay - Resuscitation Trolley | FA | WLWA-020 | WALL FINISH: vinyl, to 1500 AFFL | 3 | crash rails are also acceptable
BRES | Bay - Resuscitation Trolley | FA | CLTI-008 | CEILING: plasterboard, drop-in tiles, prefinished, 600 x 1200 | 1 | coordinated with adjacent area
BRES | Bay - Resuscitation Trolley | FA | CLCN-009 | CORNICE: wall trim fixing | 1 | coordinated with adjacent area
BRES | Bay - Resuscitation Trolley | FFE | FIHR-030 | HOOK: equipment, on mounting plate | 1 | optional
BRES | Bay - Resuscitation Trolley | FFE | MMBE-042 | SLIDE: patient | 1 | optional
BRES | Bay - Resuscitation Trolley | FFE | MMHA-027 | TROLLEY: resuscitation, adult | 1 | type dependent on service requirements
BRES | Bay - Resuscitation Trolley | FFE | MMHA-016 | SUCTION: TWIN-O-VAC UNIT | 1
BRES | Bay - Resuscitation Trolley | FFE | MMHA-002 | DEFIBRILLATOR | 1
BRES | Bay - Resuscitation Trolley | FFE | FIHR-090 | BRACKET: for oxygen cylinder, trolley mounted | 1 | optional
BRES | Bay - Resuscitation Trolley | FFE | MMHA-033 | CYLINDER: gas, oxygen | 1 | optional
BRES | Bay - Resuscitation Trolley | SE | ELGP-223 | GPO: emergency power, double, wall mounted | 2