## RDS
Standard Components - Room Data Sheet
1st March 2016
Generated by dRofus (C) dRofus Pty Ltd
Description
|  |  | Briefing |  |  |  | Description or Special Requirements
|  |  | Remarks | Occupancy | Hours of Operation | Acoustics
AusHFG Room Code | Room Name | Prog. Area | (Multi line edit) | (Single line edit) | (Single line edit) | (Single line edit) | (Formatted text)
BS-4 | Bay - Storage, 4m2 | 4 |  |  | Available 24 Hours |  | An open storage bay located adjacent to patient treatment areas for holding of supplies in frequent use. Stock will be stored in open, heavy duty, adjustable shelving units. Special Design Requirements: - The Bay should not impede corridor circulation

## Items in Room
Standard Components - Items in Room
1st March 2016
Generated by dRofus (C) dRofus Pty Ltd
[7 empty] | Fabrics |  |  | Service allocations
Connections
[7 empty] | Material | Finish | Specification | Ele | Data | CdW | HtW | Tap | WmW | Dns | Gas | Stm
AusHFG Room Code | Room Name | Item list | BIM ID | Name | Gross quantity | Comment | (Single line edit) | (Single line edit) | (Single line edit) | (Logic field) | (Logic field) | (Logic field) | (Logic field) | (Logic field) | (Logic field) | (Logic field) | (Logic field) | (Logic field)
BS-4 | Bay - Storage, 4m2 | FF | FF-13660 | Metal shelving - 900x400x2100 | 4 | heavy duty |  |  |  | No | No | No | No | No | No | No | No | No
BS-4 | Bay - Storage, 4m2 | SE | S-5000 | Airconditioning | 1 | consistent with adjacent area |  |  |  | No | No | No | No | No | No | No | No | No
BS-4 | Bay - Storage, 4m2 | SE | S-6000 | General fluorescent | 1 | consistent with adjacent area |  |  |  | No | No | No | No | No | No | No | No | No
BS-4 | Bay - Storage, 4m2 | Fabrics | 1000 | Floor finish | 1 | or consistent with adjacent area | Vinyl | Standard slip resistant | Seamless, coved | No | No | No | No | No | No | No | No | No
BS-4 | Bay - Storage, 4m2 | Fabrics | 3000 | Wall finish | 1 |  | Paint | Acrylic, washable |  | No | No | No | No | No | No | No | No | No
BS-4 | Bay - Storage, 4m2 | Fabrics | 4031 | Wall protection | 1 | Equal to 'Acrovyn' | Composite | Prefinished PVC | Corner guards to 1500 AFFL | No | No | No | No | No | No | No | No | No
BS-4 | Bay - Storage, 4m2 | Fabrics | 5010 | Ceiling - Plasterboard | 1 | or consistent with adjacent area | Plasterboard | Paint, washable | Flush set, suspended | No | No | No | No | No | No | No | No | No
BS-4 | Bay - Storage, 4m2 | Fabrics | 6030 | Cornice | 1 | or consistent with adjacent area | Aluminium | Powdercoat | 24mm shadow angle | No | No | No | No | No | No | No | No | No
BS-4 | Bay - Storage, 4m2 | Fabrics | 2000 | Skirting | 1 | or consistent with adjacent area | Vinyl | Prefinished | Floor vinyl coved, 150 mmH | No | No | No | No | No | No | No | No | No