## RDS
Standard Components - Room Data Sheet
Date of issue: 20.03.2017
Generated by dRofus (C) dRofus
AusHFG Room Number | Room name | Prog Area | Hours of Operation | Occupancy | Remarks | Acoustics | Description / Special Requirements
CTCR | CT Scanning - Control Room | 6 | Available 24 Hours | Up to 2 staff |  | Acoustic privacy is required | Room adjacent to CT Scanning Room/s with direct visibility to the patient for remote control of equipment, and review and reporting of procedure images. The Control room may serve two procedure rooms. Additional Design Considerations: Radiation shielding as advised by Radiation Consultant. Cable ducts from CT Scanning and Computer room may be required.

## Items in room
Standard Components - Items in room
Date of issue: 20.03.2017
Generated by dRofus (C) dRofus
Items | [6 empty] | Service allocations
AusHFG Room Code | Room Name | Item list | Item Number | Name | Gross quantity | Comment | Electrical | Data | Cold Water | Hot Water | Warm Water | Tap | Drainage | Gas | Steam
CTCR | CT Scanning - Control Room | FA | CLCN-002 | CORNICE: aluminium, 24mm shadow angle, powdercoat | 1 |  | No | No | No | No | No | No | No | No | No
CTCR | CT Scanning - Control Room | FA | CLTI-002 | CEILING: acoustic, drop-in tiles, 600 x 1200 | 1 |  | No | No | No | No | No | No | No | No | No
CTCR | CT Scanning - Control Room | FA | DWGL-005 | DOOR: 910mm c/o, single leaf, observation panel, solid core/glass, paint | 1 | staff entry/ exit | No | No | No | No | No | No | No | No | No
CTCR | CT Scanning - Control Room | FA | DWOB-009 | OBSERVATION: internal window, lead glass, clear | 1 | to procedure room | No | No | No | No | No | No | No | No | No
CTCR | CT Scanning - Control Room | FA | DWPR-003 | DOOR PROTECTION: kickplate, to 300 AFFL, vinyl, prefinished | 1 |  | No | No | No | No | No | No | No | No | No
CTCR | CT Scanning - Control Room | SE | ELBO-015 | SWITCH: light, single | 1 |  | No | No | No | No | No | No | No | No | No
CTCR | CT Scanning - Control Room | SE | ELGP-106 | GPO: single, special, for equipment | 1 | CT Scanning equipment | No | No | No | No | No | No | No | No | No
CTCR | CT Scanning - Control Room | SE | ELGP-208 | GPO: double, wall mounted | 6 |  | No | No | No | No | No | No | No | No | No
CTCR | CT Scanning - Control Room | FFE | FIBM-019 | WHITEBOARD: fixed, magnetic | 1 | 1200 x 900 optional | No | No | No | No | No | No | No | No | No
CTCR | CT Scanning - Control Room | FFE | FIHR-026 | HOOK: coat | 2 |  | No | No | No | No | No | No | No | No | No
CTCR | CT Scanning - Control Room | FA | FLSK-010 | SKIRTING: vinyl, floor vinyl coved, 150H, prefinished | 1 |  | No | No | No | No | No | No | No | No | No
CTCR | CT Scanning - Control Room | FA | FLVY-007 | FLOOR FINISH: vinyl, seamless, coved, standard slip resistant | 1 |  | No | No | No | No | No | No | No | No | No
CTCR | CT Scanning - Control Room | FFE | FQBS-018 | CHAIR: office, ergonomic | 2 |  | No | No | No | No | No | No | No | No | No
CTCR | CT Scanning - Control Room | FFE | FQDW-003 | DESK: adj height, 800W x 900D x 750H nom., with shelf | 1 | small | No | No | No | No | No | No | No | No | No
CTCR | CT Scanning - Control Room | SE | ITIN-026 | OUTLET: data, double RJ45, wall mounted | 3 | 1 outlet for telephone | No | No | No | No | No | No | No | No | No
CTCR | CT Scanning - Control Room | FFE | ITNE-007 | COMPUTER: desktop, with display screen | 1 |  | Yes | Yes | No | No | No | No | No | No | No
CTCR | CT Scanning - Control Room | FFE | ITNE-049 | TELEPHONE: handset, desktop | 1 |  | No | Yes | No | No | No | No | No | No | No
CTCR | CT Scanning - Control Room | SE | ITSE-029 | INTERCOM: audio, wall mount | 1 | with handsfree microphone to CT Scan room | No | No | No | No | No | No | No | No | No
CTCR | CT Scanning - Control Room | FFE | MMMI-097 | CONTROL UNIT: c/w display, control box and keyboard, CT | 1 | console for CT scanning equipment | No | No | No | No | No | No | No | No | No
CTCR | CT Scanning - Control Room | FFE | MMOP-014 | CONTROL DESK: imaging | 1 |  | Yes | Yes | No | No | No | No | No | No | No
CTCR | CT Scanning - Control Room | FA | WLWA-004 | WALL FINISH: paint, acrylic, washable | 1 |  | No | No | No | No | No | No | No | No | No