## RDS
Standard Components - Room Data Sheet
Date of issue: 20.03.2017
Generated by dRofus (C) dRofus
AusHFG Room Number | Room name | Prog Area | Hours of Operation | Occupancy | Remarks | Acoustics | Description / Special Requirements
ENS-BR-B | Ensuite - Birthing Room, Alternative, 5m2 | 5 | 24 Hours | 1 patient; 1 staff assisting |  | Sound attenuation level high, Acoustic privacy is required. | An Ensuite, Birthing Room is for the patient to wash, shower and use the toilet, either independently or with assistance. The area and layout must accommodate an assisting nurse, and wheelchair access. The Ensuite will have direct access from the Birthing Room. Additional Design Requirements: The shower floor must not have a raised hob. The entrance is to be flush with the adjoining flooring. The door is to be fitted with escape hardware.

## Items in room
Standard Components - Items in room
Date of issue: 20.03.2017
Generated by dRofus (C) dRofus
Items | [6 empty] | Service allocations
AusHFG Room Code | Room Name | Item list | Item Number | Name | Gross quantity | Comment | Electrical | Data | Cold Water | Hot Water | Warm Water | Tap | Drainage | Gas | Steam
ENS-BR-B | Ensuite - Birthing Room, Alternative, 5m2 | FA | CLCN-002 | CORNICE: aluminium, 24mm shadow angle, powdercoat | 1 |  | No | No | No | No | No | No | No | No | No
ENS-BR-B | Ensuite - Birthing Room, Alternative, 5m2 | FA | CLTI-014 | CEILING: plasterboard, water resistant, drop-in tiles, prefinished, 600 x 1200 | 1 |  | No | No | No | No | No | No | No | No | No
ENS-BR-B | Ensuite - Birthing Room, Alternative, 5m2 | FA | DWPR-006 | DOOR PROTECTION: protection plate, to 900 AFFL, PVC, prefinished | 1 | Equal to Acrovyn | No | No | No | No | No | No | No | No | No
ENS-BR-B | Ensuite - Birthing Room, Alternative, 5m2 | FA | DWPR-010 | DOOR PROTECTION: to door frame, PVC, prefinished | 1 | Equal to Acrovyn | No | No | No | No | No | No | No | No | No
ENS-BR-B | Ensuite - Birthing Room, Alternative, 5m2 | FA | DWSC-003 | DOOR: 910mm c/o, single leaf, solid core, paint | 1 | outward opening, privacy latch, emergency release | No | No | No | No | No | No | No | No | No
ENS-BR-B | Ensuite - Birthing Room, Alternative, 5m2 | SE | ELBO-015 | SWITCH: light, single | 1 |  | No | No | No | No | No | No | No | No | No
ENS-BR-B | Ensuite - Birthing Room, Alternative, 5m2 | SE | ELGP-208 | GPO: double, wall mounted | 1 |  | No | No | No | No | No | No | No | No | No
ENS-BR-B | Ensuite - Birthing Room, Alternative, 5m2 | FFE | FIBM-006 | MIRROR: fixed, glass | 1 | over basin | No | No | No | No | No | No | No | No | No
ENS-BR-B | Ensuite - Birthing Room, Alternative, 5m2 | FFE | FIDI-025 | DISPENSER: paper/hand towel | 1 |  | No | No | No | No | No | No | No | No | No
ENS-BR-B | Ensuite - Birthing Room, Alternative, 5m2 | FFE | FIDI-030 | DISPENSER: soap | 1 |  | No | No | No | No | No | No | No | No | No
ENS-BR-B | Ensuite - Birthing Room, Alternative, 5m2 | FFE | FIDI-036 | DISPENSER: toilet paper | 1 |  | No | No | No | No | No | No | No | No | No
ENS-BR-B | Ensuite - Birthing Room, Alternative, 5m2 | FFE | FIDI-049 | HOLDER: soap/shampoo, non-recessed | 1 |  | No | No | No | No | No | No | No | No | No
ENS-BR-B | Ensuite - Birthing Room, Alternative, 5m2 | FFE | FIHR-025 | HOOK: catheter bag | 2 |  | No | No | No | No | No | No | No | No | No
ENS-BR-B | Ensuite - Birthing Room, Alternative, 5m2 | FFE | FIHR-026 | HOOK: coat | 2 | 1 @ 1200 AFFL for wheelchair users | No | No | No | No | No | No | No | No | No
ENS-BR-B | Ensuite - Birthing Room, Alternative, 5m2 | FFE | FIHR-032 | HOOK: IV, wall mounted | 2 |  | No | No | No | No | No | No | No | No | No
ENS-BR-B | Ensuite - Birthing Room, Alternative, 5m2 | FFE | FIRT-003 | GRAB RAIL: shower, horizontal | 1 |  | No | No | No | No | No | No | No | No | No
ENS-BR-B | Ensuite - Birthing Room, Alternative, 5m2 | FFE | FIRT-006 | GRAB RAIL: WC | 2 | 1 behind toilet, 1 to side | No | No | No | No | No | No | No | No | No
ENS-BR-B | Ensuite - Birthing Room, Alternative, 5m2 | FFE | FIRT-008 | GRAB RAIL: WC, hinged | 1 | optional | No | No | No | No | No | No | No | No | No
ENS-BR-B | Ensuite - Birthing Room, Alternative, 5m2 | FFE | FIRT-016 | RAIL: towel | 1 | with grab rail strength and fixings | No | No | No | No | No | No | No | No | No
ENS-BR-B | Ensuite - Birthing Room, Alternative, 5m2 | FFE | FIRT-034 | TRACK: curtain, shower, 90 deg | 1 |  | No | No | No | No | No | No | No | No | No
ENS-BR-B | Ensuite - Birthing Room, Alternative, 5m2 | FA | FLSK-010 | SKIRTING: vinyl, floor vinyl coved, 150H, prefinished | 1 | or tiles for a tiled floor | No | No | No | No | No | No | No | No | No
ENS-BR-B | Ensuite - Birthing Room, Alternative, 5m2 | FA | FLVY-005 | FLOOR FINISH: vinyl, seamless, coved, non slip, studded | 1 | Tiles also acceptable | No | No | No | No | No | No | No | No | No
ENS-BR-B | Ensuite - Birthing Room, Alternative, 5m2 | FFE | FQCW-016 | BIN: waste, general, 20L | 1 | to basin | No | No | No | No | No | No | No | No | No
ENS-BR-B | Ensuite - Birthing Room, Alternative, 5m2 | FFE | FQCW-037 | BIN: waste, sanitary | 1 |  | No | No | No | No | No | No | No | No | No
ENS-BR-B | Ensuite - Birthing Room, Alternative, 5m2 | FFE | FQGE-011 | CURTAIN: shower | 1 |  | No | No | No | No | No | No | No | No | No
ENS-BR-B | Ensuite - Birthing Room, Alternative, 5m2 | FFE | HYBA-011 | BASIN: handwash, Type C | 1 | Refer to BHWS-C (similar) | No | No | Yes | No | Yes | Yes | Yes | No | No
ENS-BR-B | Ensuite - Birthing Room, Alternative, 5m2 | SE | HYDR-004 | DRAIN: floor waste | 1 |  | No | No | No | No | No | No | Yes | No | No
ENS-BR-B | Ensuite - Birthing Room, Alternative, 5m2 | FFE | HYTP-021 | SHOWER: hand-held, over bath | 1 |  | No | No | Yes | No | Yes | Yes | Yes | No | No
ENS-BR-B | Ensuite - Birthing Room, Alternative, 5m2 | FFE | HYTP-036 | TAPWARE: mixer, basin, lever action | 1 |  | No | No | Yes | No | Yes | No | No | No | No
ENS-BR-B | Ensuite - Birthing Room, Alternative, 5m2 | FFE | HYTP-039 | TAPWARE: mixer, shower, lever action | 1 |  | No | No | Yes | No | Yes | No | No | No | No
ENS-BR-B | Ensuite - Birthing Room, Alternative, 5m2 | FFE | HYWC-006 | TOILET SUITE: patient | 1 |  | No | No | Yes | No | No | Yes | Yes | No | No
ENS-BR-B | Ensuite - Birthing Room, Alternative, 5m2 | SE | ITCL-004 | BUTTON: nurse call, emergency | 1 | + indicator button & light | No | No | No | No | No | No | No | No | No
ENS-BR-B | Ensuite - Birthing Room, Alternative, 5m2 | SE | ITCL-006 | BUTTON: nurse call, patient to staff | 1 | + indicator button & light | No | No | No | No | No | No | No | No | No
ENS-BR-B | Ensuite - Birthing Room, Alternative, 5m2 | SE | ITCL-008 | BUTTON: nurse call, staff assist | 2 |  | No | No | No | No | No | No | No | No | No
ENS-BR-B | Ensuite - Birthing Room, Alternative, 5m2 | FFE | MMGE-024 | CHAIR: shower | 1 |  | No | No | No | No | No | No | No | No | No
ENS-BR-B | Ensuite - Birthing Room, Alternative, 5m2 | FA | WLWA-004 | WALL FINISH: paint, acrylic, washable | 1 |  | No | No | No | No | No | No | No | No | No
ENS-BR-B | Ensuite - Birthing Room, Alternative, 5m2 | FA | WLWA-019 | WALL FINISH: vinyl, full height | 1 | to wet areas; tiles also acceptable | No | No | No | No | No | No | No | No | No