## RDS
Standard Components - Room Data Sheet
Date of issue: 20.03.2017
Generated by dRofus (C) dRofus
AusHFG Room Number | Room name | Prog Area | Hours of Operation | Occupancy | Remarks | Acoustics | Description / Special Requirements
ENS-MH-A | Ensuite - Mental Health, Inboard, 5m2 | 5 | 24 Hours | 1 patient; 1 staff assisting as required |  | Sound attenuation level high, Acoustic privacy is required. | The Ensuite - Mental Health will provide a shower, toilet and handbasin for use by mental health patients. The Ensuite will be lockable and Master Keyed from the outside with a privacy latch on the inside. The Ensuite - Mental Health may vary in configuration to suit different room types including: ENS-MH-A Inboard Ensuite with direct access, for 1 or 2 Bed Rooms; ENS-MH-B Inboard Ensuite with access from corridor, for 1 or 2 Bed Rooms; ENS-MH-D Inboard Ensuite for 2 Bed Room, with direct access. Additional Design Considerations: Two floor wastes will be required. Fittings are to have a breaking strain of not more than 15 kg. Grab rails, shower and door furniture must not provide points for ligature. Cisterns should be concealed. All glazing in the room including mirror to be unbreakable. An 'observation bay' which may include thermostatic mixing & shut off valves and RCD is optional.

## Items in room
Standard Components - Items in room
Date of issue: 20.03.2017
Generated by dRofus (C) dRofus
Items | [6 empty] | Service allocations
AusHFG Room Code | Room Name | Item list | Item Number | Name | Gross quantity | Comment | Electrical | Data | Cold Water | Hot Water | Warm Water | Tap | Drainage | Gas | Steam
ENS-MH-A | Ensuite - Mental Health, Inboard, 5m2 | FA | CLCN-006 | CORNICE: plasterboard, 90mm to match ceiling finish, paint | 1 |  | No | No | No | No | No | No | No | No | No
ENS-MH-A | Ensuite - Mental Health, Inboard, 5m2 | FA | CLFS-009 | CEILING: plasterboard, water resistant, flush set, suspended, paint, washable | 1 |  | No | No | No | No | No | No | No | No | No
ENS-MH-A | Ensuite - Mental Health, Inboard, 5m2 | FA | DWOB-005 | OBSERVATION: internal window, alum/glass, powdercoat | 1 | optional, unbreakable glass | No | No | No | No | No | No | No | No | No
ENS-MH-A | Ensuite - Mental Health, Inboard, 5m2 | FA | DWPR-006 | DOOR PROTECTION: protection plate, to 900 AFFL, PVC, prefinished | 1 | Equal to Acrovyn | No | No | No | No | No | No | No | No | No
ENS-MH-A | Ensuite - Mental Health, Inboard, 5m2 | FA | DWPR-010 | DOOR PROTECTION: to door frame, PVC, prefinished | 1 | Equal to Acrovyn | No | No | No | No | No | No | No | No | No
ENS-MH-A | Ensuite - Mental Health, Inboard, 5m2 | FA | DWSC-003 | DOOR: 910mm c/o, single leaf, solid core, paint | 1 | outward opening, privacy latch; anti-hang door hardware | No | No | No | No | No | No | No | No | No
ENS-MH-A | Ensuite - Mental Health, Inboard, 5m2 | FFE | FIBM-003 | MIRROR: fixed, acrylic | 1 | or safety glass mirror | No | No | No | No | No | No | No | No | No
ENS-MH-A | Ensuite - Mental Health, Inboard, 5m2 | FFE | FIDI-025 | DISPENSER: paper/hand towel | 1 | plastic; no ligature points; no sharp cutting edges | No | No | No | No | No | No | No | No | No
ENS-MH-A | Ensuite - Mental Health, Inboard, 5m2 | FFE | FIDI-030 | DISPENSER: soap | 1 | optional; no ligature points; no sharp cutting edges | No | No | No | No | No | No | No | No | No
ENS-MH-A | Ensuite - Mental Health, Inboard, 5m2 | FFE | FIDI-036 | DISPENSER: toilet paper | 1 | no ligature points; no sharp cutting edges | No | No | No | No | No | No | No | No | No
ENS-MH-A | Ensuite - Mental Health, Inboard, 5m2 | FFE | FIDI-051 | HOLDER: soap/shampoo, recessed, vertical format | 1 | to shower | No | No | No | No | No | No | No | No | No
ENS-MH-A | Ensuite - Mental Health, Inboard, 5m2 | FFE | FIHR-027 | HOOK: coat, collapsible, anti ligature | 2 |  | No | No | No | No | No | No | No | No | No
ENS-MH-A | Ensuite - Mental Health, Inboard, 5m2 | FFE | FIJO-192 | SHELF: above basin, recessed | 1 | to basin | No | No | No | No | No | No | No | No | No
ENS-MH-A | Ensuite - Mental Health, Inboard, 5m2 | FFE | FIRT-004 | GRAB RAIL: shower with infill | 1 | vertical | No | No | No | No | No | No | No | No | No
ENS-MH-A | Ensuite - Mental Health, Inboard, 5m2 | FFE | FIRT-009 | GRAB RAIL: WC with infill | 1 | vertical | No | No | No | No | No | No | No | No | No
ENS-MH-A | Ensuite - Mental Health, Inboard, 5m2 | FFE | FIRT-029 | TRACK: curtain, ceiling, recessed | 1 | plastic, collapsible curtain | No | No | No | No | No | No | No | No | No
ENS-MH-A | Ensuite - Mental Health, Inboard, 5m2 | FA | FLSK-010 | SKIRTING: vinyl, floor vinyl coved, 150H, prefinished | 1 | or tiles for a tiled floor | No | No | No | No | No | No | No | No | No
ENS-MH-A | Ensuite - Mental Health, Inboard, 5m2 | FA | FLVY-005 | FLOOR FINISH: vinyl, seamless, coved, non slip, studded | 1 | tiles also acceptable | No | No | No | No | No | No | No | No | No
ENS-MH-A | Ensuite - Mental Health, Inboard, 5m2 | FFE | FQCW-016 | BIN: waste, general, 20L | 1 | to basin | No | No | No | No | No | No | No | No | No
ENS-MH-A | Ensuite - Mental Health, Inboard, 5m2 | FFE | FQGE-011 | CURTAIN: shower | 1 | collapsible; anti-hang fabric | No | No | No | No | No | No | No | No | No
ENS-MH-A | Ensuite - Mental Health, Inboard, 5m2 | FFE | HYBA-011 | BASIN: handwash, Type C | 1 | taps and spout with no ligature points | No | No | Yes | No | Yes | Yes | Yes | No | No
ENS-MH-A | Ensuite - Mental Health, Inboard, 5m2 | SE | HYDR-004 | DRAIN: floor waste | 2 | tamper proof | No | No | No | No | No | No | Yes | No | No
ENS-MH-A | Ensuite - Mental Health, Inboard, 5m2 | FFE | HYTP-019 | SHOWER: fixed rose, anti ligature | 1 | tapware with no ligature points | No | No | Yes | No | Yes | Yes | Yes | No | No
ENS-MH-A | Ensuite - Mental Health, Inboard, 5m2 | FFE | HYTP-024 | SPOUT: basin, anti ligature | 1 |  | No | No | Yes | No | Yes | No | No | No | No
ENS-MH-A | Ensuite - Mental Health, Inboard, 5m2 | FFE | HYTP-031 | TAPWARE: cold, anti ligature | 2 | 1 to shower, 1 to basin | No | No | Yes | No | No | No | No | No | No
ENS-MH-A | Ensuite - Mental Health, Inboard, 5m2 | FFE | HYTP-033 | TAPWARE: hot, anti ligature | 2 | 1 to shower, 1 to basin | No | No | No | Yes | No | No | No | No | No
ENS-MH-A | Ensuite - Mental Health, Inboard, 5m2 | FFE | HYWC-005 | TOILET SUITE: concealed cistern, floor mounted | 1 | accessible height for patient use | No | No | Yes | No | No | Yes | Yes | No | No
ENS-MH-A | Ensuite - Mental Health, Inboard, 5m2 | SE | ITCL-006 | BUTTON: nurse call, patient to staff | 2 | + indicator button & light | No | No | No | No | No | No | No | No | No
ENS-MH-A | Ensuite - Mental Health, Inboard, 5m2 | FA | WLWA-004 | WALL FINISH: paint, acrylic, washable | 1 |  | No | No | No | No | No | No | No | No | No
ENS-MH-A | Ensuite - Mental Health, Inboard, 5m2 | FA | WLWA-019 | WALL FINISH: vinyl, full height | 1 | to wet areas; tiles also acceptable | No | No | No | No | No | No | No | No | No