## RDS
Standard Components - Room Data Sheet
Date of issue: 20.03.2017
Generated by dRofus (C) dRofus
AusHFG Room Number | Room name | Prog Area | Hours of Operation | Occupancy | Remarks | Acoustics | Description / Special Requirements
FORM | Formula Room | 7 | 24 Hours | 1 - 2 |  | Acoustic privacy is required | The Formula Room provides space for the preparation, distribution and storage of baby feeds. Pre-packaged feeds will also be stored in this area. The room will provide facilities for washing, sterilisation and storage of baby bottles, teats and equipment, preparation of baby formulas, refrigerated storage of baby feeds and demonstration of formula preparation to mothers.

## Items in room
Standard Components - Items in room
Date of issue: 20.03.2017
Generated by dRofus (C) dRofus
Items | [6 empty] | Service allocations
AusHFG Room Code | Room Name | Item list | Item Number | Name | Gross quantity | Comment | Electrical | Data | Cold Water | Hot Water | Warm Water | Tap | Drainage | Gas | Steam
FORM | Formula Room | FA | CLCN-002 | CORNICE: aluminium, 24mm shadow angle, powdercoat | 1 |  | No | No | No | No | No | No | No | No | No
FORM | Formula Room | FA | CLTI-002 | CEILING: acoustic, drop-in tiles, 600 x 1200 | 1 |  | No | No | No | No | No | No | No | No | No
FORM | Formula Room | FA | DWGL-005 | DOOR: 910mm c/o, single leaf, observation panel, solid core/glass, paint | 1 | with hold open device | No | No | No | No | No | No | No | No | No
FORM | Formula Room | FA | DWOB-002 | OBSERVATION: internal window, alum/glass, door height, powdercoat | 1 | observation window to Nursery area | No | No | No | No | No | No | No | No | No
FORM | Formula Room | FA | DWPR-006 | DOOR PROTECTION: protection plate, to 900 AFFL, PVC, prefinished | 1 | equal to Acrovyn | No | No | No | No | No | No | No | No | No
FORM | Formula Room | FA | DWPR-010 | DOOR PROTECTION: to door frame, PVC, prefinished | 1 | equal to Acrovyn | No | No | No | No | No | No | No | No | No
FORM | Formula Room | SE | ELBO-015 | SWITCH: light, single | 2 |  | No | No | No | No | No | No | No | No | No
FORM | Formula Room | SE | ELGP-106 | GPO: single, special, for equipment | 3 | BWU, fridge, microwave | No | No | No | No | No | No | No | No | No
FORM | Formula Room | SE | ELGP-109 | GPO: single, wall mounted | 5 |  | No | No | No | No | No | No | No | No | No
FORM | Formula Room | SE | ELGP-209 | GPO: double, wall mounted, RCD protected | 1 |  | No | No | No | No | No | No | No | No | No
FORM | Formula Room | FFE | FIDI-025 | DISPENSER: paper/hand towel | 1 | to sink | No | No | No | No | No | No | No | No | No
FORM | Formula Room | FFE | FIDI-030 | DISPENSER: soap | 1 | to sink | No | No | No | No | No | No | No | No | No
FORM | Formula Room | FFE | FIJO-059 | BENCH TOP: 600D, joinery under, laminate finish | 1 | with inset sink | No | No | No | No | No | No | No | No | No
FORM | Formula Room | FFE | FIJO-106 | CUPBOARD: drawer unit, 4 equal | 1 | under bench | No | No | No | No | No | No | No | No | No
FORM | Formula Room | FFE | FIJO-135 | CUPBOARD: underbench, double door, adj shelves | 1 |  | No | No | No | No | No | No | No | No | No
FORM | Formula Room | FFE | FIJO-140 | CUPBOARD: underbench, single door, adj shelves | 1 |  | No | No | No | No | No | No | No | No | No
FORM | Formula Room | FFE | FIJO-143 | CUPBOARD: wall mount, double door, adj shelves | 2 | over bench | No | No | No | No | No | No | No | No | No
FORM | Formula Room | FFE | FIJO-207 | CUPBOARD: wall mount, shelf unit, adj shelves for microwave, short | 1 | over bench, optional | No | No | No | No | No | No | No | No | No
FORM | Formula Room | FA | FLSK-010 | SKIRTING: vinyl, floor vinyl coved, 150H, prefinished | 1 |  | No | No | No | No | No | No | No | No | No
FORM | Formula Room | FA | FLVY-007 | FLOOR FINISH: vinyl, seamless, coved, standard slip resistant | 1 |  | No | No | No | No | No | No | No | No | No
FORM | Formula Room | FFE | FQCA-009 | DISHWASHER: commercial | 1 | under bench, optional | Yes | No | Yes | No | No | Yes | Yes | No | No
FORM | Formula Room | FFE | FQCA-031 | FRIDGE: domestic, 250L | 1 |  | Yes | No | No | No | No | No | No | No | No
FORM | Formula Room | FFE | FQCA-046 | KETTLE: electric | 1 |  | Yes | No | No | No | No | No | No | No | No
FORM | Formula Room | FFE | FQCW-016 | BIN: waste, general, 20L | 1 |  | No | No | No | No | No | No | No | No | No
FORM | Formula Room | FFE | HYBA-069 | SINK: single, with drainer, 930mmL | 1 |  | No | No | Yes | Yes | Yes | Yes | Yes | No | No
FORM | Formula Room | FFE | HYTP-037 | TAPWARE: mixer, elbow levers | 1 |  | No | No | Yes | No | Yes | No | No | No | No
FORM | Formula Room | SE | LIFX-008 | LIGHT: task light, built in | 2 |  | No | No | No | No | No | No | No | No | No
FORM | Formula Room | FA | WLWA-004 | WALL FINISH: paint, acrylic, washable | 1 |  | No | No | No | No | No | No | No | No | No
FORM | Formula Room | FA | WLWA-010 | WALL FINISH: splashback, vinyl | 1 | tiles also acceptable | No | No | No | No | No | No | No | No | No