## Room Data
Standard Components - Room Data Sheet
Date of issue: 18.01.2021
Generated by dRofus (C) dRofus
AusHFG Room Number | Room name | Prog Area | Hours of Operation | Occupancy | Remarks | Acoustics | Description / Special Requirements
MOR-W | Mortuary - Waiting | 9 | up to 24 Hours | 4-5 visitors; 1 staff |  | Sound attenuation level high, Acoustic privacy is essential | The Mortuary - Waiting provides an area for relatives and others to await the viewing of a body and to have private discussions with social workers. The area should be comfortable and non-clinical in appearance with furnishings and artwork that are culturally appropriate. Natural light is desirable. The Mortuary - Waiting will be located adjacent to the Mortuary - Viewing Room. A body may be viewed through the window from within the Mortuary - Waiting, with access provided between the two rooms to view a body directly.

## Items
Standard Components - Items in room
Date of issue: 18.01.2021
Generated by dRofus (C) dRofus
Items
AusHFG Room Code | Room Name | Item list | Item Number | Name | Gross quantity | Comment
MOR-W | Mortuary - Waiting | FA | FLCP-006 | FLOOR FINISH: carpet, carpet tiles, 90/10 wool/nylon | 1
MOR-W | Mortuary - Waiting | FA | FLSK-009 | SKIRTING: vinyl, feather edged, 150H, prefinished | 6
MOR-W | Mortuary - Waiting | FA | DWPR-010 | DOOR PROTECTION: to door frame, PVC, prefinished | 1 | optional
MOR-W | Mortuary - Waiting | FA | WLWA-004 | WALL FINISH: paint, acrylic, washable | 4
MOR-W | Mortuary - Waiting | FA | CLFS-006 | CEILING: plasterboard, flush set, suspended, paint, washable | 1
MOR-W | Mortuary - Waiting | FA | DWOB-005 | OBSERVATION: internal window, alum/glass, powdercoat | 1
MOR-W | Mortuary - Waiting | FA | DWPR-003 | DOOR PROTECTION: kickplate, to 300 AFFL, vinyl, prefinished | 2
MOR-W | Mortuary - Waiting | FA | DWSC-003 | DOOR: 910mm c/o, single leaf, solid core, paint | 1 | lockable
MOR-W | Mortuary - Waiting | FA | DWGL-005 | DOOR: 910mm c/o, single leaf, observation panel, solid core/glass, paint | 1 | lockable
MOR-W | Mortuary - Waiting | FA | CLCN-008 | CORNICE: square set flush between wall and ceiling, paint | 1
MOR-W | Mortuary - Waiting | FFE | FQGE-002 | ARTWORK | 1
MOR-W | Mortuary - Waiting | FFE | FQBS-032 | CHAIR: waiting | 3
MOR-W | Mortuary - Waiting | FFE | FIDI-001 | DISPENSER: alcohol based hand rub | 1
MOR-W | Mortuary - Waiting | FFE | FQCW-016 | BIN: waste, general, 20L | 1
MOR-W | Mortuary - Waiting | FFE | FQBS-043 | LOUNGE: 2 seat, 1600 wide | 1
MOR-W | Mortuary - Waiting | FFE | FQTA-034 | TABLE: rectangular, 900L x 600W, low height | 1
MOR-W | Mortuary - Waiting | SE | ELBO-015 | SWITCH: light, single | 1
MOR-W | Mortuary - Waiting | SE | ELGP-109 | GPO: single, wall mounted | 2
MOR-W | Mortuary - Waiting | SE | ITSE-006 | BUTTON: duress, fixed | 1