## Room Data
Standard Components - Room Data Sheet
Date of issue: 28.06.2021
Generated by dRofus (C) dRofus
AusHFG Room Number | Room name | Prog Area | Hours of Operation | Occupancy | Remarks | Acoustics | Description / Special Requirements
OVBR | Overnight Stay - Bedroom | 10 | Available 24 Hours | 1 staff/visitor |  | Sound attenuation level high, Acoustic privacy is required. | A 1 bed room with an adjoining ensuite for staff, parents or carers needing to remain on close call overnight. The room shall be lockable. Additional Design Considerations: An external outlook is required. Overnight stay bedroom and ensuite layouts may be adjusted to provide accessible facilities i.e. as required if a standalone suite is provided or in a portion of rooms if multiple overnight stay suites are provided.

## Items
Standard Components - Items in room
Date of issue: 28.06.2021
Generated by dRofus (C) dRofus
Items
AusHFG Room Code | Room Name | Item list | Item Number | Name | Gross quantity | Comment
OVBR | Overnight Stay - Bedroom | FA | FLCP-006 | FLOOR FINISH: carpet, carpet tiles, 90/10 wool/nylon | 1
OVBR | Overnight Stay - Bedroom | FA | FLSK-009 | SKIRTING: vinyl, feather edged, 150H, prefinished | 8
OVBR | Overnight Stay - Bedroom | FA | WLPR-001 | WALL PROTECTION: bed protection wall panel | 1
OVBR | Overnight Stay - Bedroom | FA | DWPR-001 | DOOR PROTECTION: kickplate, to 300 AFFL | 1 | optional
OVBR | Overnight Stay - Bedroom | FA | WLWA-004 | WALL FINISH: paint, acrylic, washable | 5
OVBR | Overnight Stay - Bedroom | FA | CLTI-002 | CEILING: acoustic, drop-in tiles, 600 x 1200 | 1
OVBR | Overnight Stay - Bedroom | FA | DWWH-005 | WINDOW | 1 | essential
OVBR | Overnight Stay - Bedroom | FA | DWSC-003 | DOOR: 910mm c/o, single leaf, solid core, paint | 1 | lockable
OVBR | Overnight Stay - Bedroom | FA | CLCN-009 | CORNICE: wall trim fixing | 1
OVBR | Overnight Stay - Bedroom | FFE | FQBS-018 | CHAIR: office, ergonomic | 1 | optional
OVBR | Overnight Stay - Bedroom | FFE | DWWD-004 | BLIND: roller | 1 | blackout fabric
OVBR | Overnight Stay - Bedroom | FFE | FIJO-130 | CUPBOARD: tall, single door, adj shelves and clothes rail | 1
OVBR | Overnight Stay - Bedroom | FFE | FQCW-016 | BIN: waste, general, 20L | 1
OVBR | Overnight Stay - Bedroom | FFE | FQBS-004 | BED: domestic, single with mattress | 1
OVBR | Overnight Stay - Bedroom | FFE | FQTA-001 | TABLE: bedside | 1
OVBR | Overnight Stay - Bedroom | FFE | FQCA-030 | FRIDGE: domestic, 120L | 1 | optional, dependent on project requirements
OVBR | Overnight Stay - Bedroom | FFE | ITNE-049 | TELEPHONE: handset, desktop | 1 | may be wall mounted
OVBR | Overnight Stay - Bedroom | FFE | FIJO-212 | BULKHEAD: joinery | 1 | plasterboard bulkhead is also acceptable
OVBR | Overnight Stay - Bedroom | FFE | FQDW-053 | DESK: fixed height, 1000W x 600D x 720H | 1 | optional
OVBR | Overnight Stay - Bedroom | SE | ITIN-026 | OUTLET: data, double RJ45, wall mounted | 2 | 1 x optional, to desk if provided
OVBR | Overnight Stay - Bedroom | SE | LIFX-011 | LIGHT: reading light | 1
OVBR | Overnight Stay - Bedroom | SE | ELBO-015 | SWITCH: light, single | 2 | 1 x general room lighting, 1 x reading light
OVBR | Overnight Stay - Bedroom | SE | ELGP-109 | GPO: single, wall mounted | 1 | optional, to fridge if provided
OVBR | Overnight Stay - Bedroom | SE | ELGP-208 | GPO: double, wall mounted | 1
OVBR | Overnight Stay - Bedroom | SE | ITSE-038 | READER: access control, general | 1 | optional
OVBR | Overnight Stay - Bedroom | SE | ELGP-208.1 | GPO: double, wall mounted (V) | 1