## Room Data
Standard Components - Room Data Sheet
Date of issue: 26.04.2021
Generated by dRofus (C) dRofus
AusHFG Room Number | Room name | Prog Area | Hours of Operation | Occupancy | Remarks | Acoustics | Description / Special Requirements
PHA-DS | Pharmacy - Dispensing Workstation | 4 | 8am to 8pm, daily | 1 staff |  |  | The Dispensing Workstation provides workspace to prepare, assemble and label patient medications for dispensing to inpatients and outpatients. The workstations can be configured to provide dispensing/assembly stations and a checking station as required. Dispensing workstations should be arranged to support effective workflows, reduce travel time and avoid error. These stations should be arranged such that extended reaches are avoided. Where dispensing workstations are arranged adjacent to each other, corridors in between them should be wide enough to provide unobstructed movement for staff and trolleys. Additional Considerations: Ready access to the bulk store and refrigerated storage is required. Printer and telephone facilities to be shared between multiple workstations. A Multifunction device is to be in close proximity to the dispensing area. Ensure adequate lighting over workspace - task lighting may be required.

## Items
Standard Components - Items in room
Date of issue: 26.04.2021
Generated by dRofus (C) dRofus
Items
AusHFG Room Code | Room Name | Item list | Item Number | Name | Gross quantity | Comment
PHA-DS | Pharmacy - Dispensing Workstation | FA | FLVY-007 | FLOOR FINISH: vinyl, seamless, coved, standard slip resistant | 1
PHA-DS | Pharmacy - Dispensing Workstation | FA | CLTI-002 | CEILING: acoustic, drop-in tiles, 600 x 1200 | 1
PHA-DS | Pharmacy - Dispensing Workstation | FA | CLCN-009 | CORNICE: wall trim fixing | 1
PHA-DS | Pharmacy - Dispensing Workstation | FFE | FQBS-019 | CHAIR: office, ergonomic, high | 1
PHA-DS | Pharmacy - Dispensing Workstation | FFE | FQCW-016 | BIN: waste, general, 20L | 1 | quantity and type of bins to be based on local waste management policies
PHA-DS | Pharmacy - Dispensing Workstation | FFE | ITNE-063 | DISPLAY SCREEN: for computer | 1 | optional, depending on project ICT requirements; may be on desk mounted bracket
PHA-DS | Pharmacy - Dispensing Workstation | FFE | ITNE-007 | COMPUTER: desktop, with display screen | 1 | may be on desk mounted bracket
PHA-DS | Pharmacy - Dispensing Workstation | FFE | ITNE-003 | BAR CODING: reader | 1
PHA-DS | Pharmacy - Dispensing Workstation | FFE | FQDW-046 | WORKSTATION: pharmacy,straight, adj height, 1800W x 750D x 900H nom. | 1
PHA-DS | Pharmacy - Dispensing Workstation | FFE | FQDW-047 | WORKSTATION: pharmacy, services spine bench | 1 | services spine may be shared between multiple workstations
PHA-DS | Pharmacy - Dispensing Workstation | FFE | FQDW-048 | WORKSTATION: pharmacy, services spine shelves | 1 | services spine may be shared between multiple workstations
PHA-DS | Pharmacy - Dispensing Workstation | FFE | FQCW-064 | BIN: waste, paper, secure, 20L | 1 | quantity and type of bins to be based on local waste management policies
PHA-DS | Pharmacy - Dispensing Workstation | FFE | FQGE-093 | PRINTER: desktop, labels, pharmacy | 1
PHA-DS | Pharmacy - Dispensing Workstation | SE | ITIN-026 | OUTLET: data, double RJ45, wall mounted | 2
PHA-DS | Pharmacy - Dispensing Workstation | SE | ELGP-208 | GPO: double, wall mounted | 1
PHA-DS | Pharmacy - Dispensing Workstation | SE | ELGP-223 | GPO: emergency power, double, wall mounted | 2 | extent of emergency power to be determined based on service requirements