## RDS
Standard Components - Room Data Sheet
1st March 2016
Generated by dRofus (C) dRofus Pty Ltd
Description
|  |  | Briefing |  |  |  | Description or Special Requirements
|  |  | Remarks | Occupancy | Hours of Operation | Acoustics
AusHFG Room Code | Room Name | Prog. Area | (Multi line edit) | (Single line edit) | (Single line edit) | (Single line edit) | (Formatted text)
PLAP-10 | Play Area - Paediatric, 10m2 | 10 |  | Up to 5 | Available 24 Hours |  | An area where children may play while parents wait or are attended to by staff, associated with a Waiting area or located within a Paediatric Unit. The Play Area should allow access for prams. Public toilets and baby change facilities should be located nearby. The Play Area should be designed to keep children in the area, minimise noise transfer and be observable by parents / staff from the adjacent area.

## Items in Room
Standard Components - Items in Room
1st March 2016
Generated by dRofus (C) dRofus Pty Ltd
[7 empty] | Fabrics |  |  | Service allocations
Connections
[7 empty] | Material | Finish | Specification | Ele | Data | CdW | HtW | Tap | WmW | Dns | Gas | Stm
AusHFG Room Code | Room Name | Item list | BIM ID | Name | Gross quantity | Comment | (Single line edit) | (Single line edit) | (Single line edit) | (Logic field) | (Logic field) | (Logic field) | (Logic field) | (Logic field) | (Logic field) | (Logic field) | (Logic field) | (Logic field)
PLAP-10 | Play Area - Paediatric, 10m2 | Fabrics | 1130 | Floor finish | 1 | Default = carpet, cushioned vinyl or standard slip resistant vinyl also acceptable. | Carpet | 90/10 Wool/ Nylon | Carpet tiles | No | No | No | No | No | No | No | No | No
PLAP-10 | Play Area - Paediatric, 10m2 | Fabrics | 2010 | Skirting | 1 | Default = featheredged vinyl; floor vinyl coved skirting for vinyl floor. | Vinyl | Prefinished | Feather edged, 150 mmH | No | No | No | No | No | No | No | No | No
PLAP-10 | Play Area - Paediatric, 10m2 | Fabrics | 3000 | Wall finish | 1 |  | Paint | Acrylic, washable |  | No | No | No | No | No | No | No | No | No
PLAP-10 | Play Area - Paediatric, 10m2 | Fabrics | 5060 | Ceiling - Acoustic | 1 |  | Acoustic | Prefinished | Drop-in tiles, 600x1200 | No | No | No | No | No | No | No | No | No
PLAP-10 | Play Area - Paediatric, 10m2 | Fabrics | 6030 | Cornice | 1 |  | Aluminium | Powdercoat | 24mm shadow angle | No | No | No | No | No | No | No | No | No
PLAP-10 | Play Area - Paediatric, 10m2 | Fabrics | 7001 | Windows | 1 | desirable |  |  |  | No | No | No | No | No | No | No | No | No
PLAP-10 | Play Area - Paediatric, 10m2 | FF | FF-1600 | Chair - child | 2 |  |  |  |  | No | No | No | No | No | No | No | No | No
PLAP-10 | Play Area - Paediatric, 10m2 | FF | FF-22700 | Table - child | 1 |  |  |  |  | No | No | No | No | No | No | No | No | No
PLAP-10 | Play Area - Paediatric, 10m2 | FF | FF-22800 | Table - low | 1 |  |  |  |  | No | No | No | No | No | No | No | No | No
PLAP-10 | Play Area - Paediatric, 10m2 | FF | FF-24405 | Whiteboard - magnetic | 1 |  |  |  |  | No | No | No | No | No | No | No | No | No
PLAP-10 | Play Area - Paediatric, 10m2 | FF | FF-2655 | Chair - visitor | 2 |  |  |  |  | No | No | No | No | No | No | No | No | No
PLAP-10 | Play Area - Paediatric, 10m2 | FF | FF-5828 | External window dressing | 1 | Number to align with window configuration. Window dressing type to comply with Infection Control policy. Dangling cords to be avoided. |  |  |  | No | No | No | No | No | No | No | No | No
PLAP-10 | Play Area - Paediatric, 10m2 | SE | S-5000 | Airconditioning | 1 |  |  |  |  | No | No | No | No | No | No | No | No | No
PLAP-10 | Play Area - Paediatric, 10m2 | SE | S-6000 | General fluorescent | 1 |  |  |  |  | No | No | No | No | No | No | No | No | No