## RDS
Standard Components - Room Data Sheet
1st March 2016
Generated by dRofus (C) dRofus Pty Ltd
Description
|  |  | Briefing |  |  |  | Description or Special Requirements
|  |  | Remarks | Occupancy | Hours of Operation | Acoustics
AusHFG Room Code | Room Name | Prog. Area | (Multi line edit) | (Single line edit) | (Single line edit) | (Single line edit) | (Formatted text)
PTRY | Pantry | 8 |  | 1 - 2 | 24 Hours |  | The Pantry is for preparing and/ or heating refreshments and snacks, washing some utensils, storing food and drink and disposing of food waste. It may also provide space for a meal tray trolley. If food rethermalisation trolleys are to be located in this room during meal times, up to an additional 4m2 may be added to the total area.

## Items in Room
Standard Components - Items in Room
1st March 2016
Generated by dRofus (C) dRofus Pty Ltd
[7 empty] | Fabrics |  |  | Service allocations
Connections
[7 empty] | Material | Finish | Specification | Ele | Data | CdW | HtW | Tap | WmW | Dns | Gas | Stm
AusHFG Room Code | Room Name | Item list | BIM ID | Name | Gross quantity | Comment | (Single line edit) | (Single line edit) | (Single line edit) | (Logic field) | (Logic field) | (Logic field) | (Logic field) | (Logic field) | (Logic field) | (Logic field) | (Logic field) | (Logic field)
PTRY | Pantry | FE | FE-26801 | Dispenser - ice | 1 | optional |  |  |  | Yes | No | Yes | No | No | No | Yes | No | No
PTRY | Pantry | FE | FE-35400 | Oven - microwave, domestic | 1 | optional |  |  |  | Yes | No | No | No | No | No | No | No | No
PTRY | Pantry | FE | FE-44100 | Refrigerator - 250 Litre, domestic | 1 | or underbench refrigerator |  |  |  | Yes | No | No | No | No | No | No | No | No
PTRY | Pantry | FE | FE-47890 | Sink & drainer - single, 930mmL | 1 | warm water; lever taps |  |  |  | No | No | Yes | Yes | Yes | Yes | Yes | No | No
PTRY | Pantry | FE | FE-5000 | Boiling water unit - 5 Litre | 1 | optional |  |  |  | Yes | No | Yes | No | Yes | No | Yes | No | No
PTRY | Pantry | FE | FE-4045 | Tapware - elbow mixer | 1 |  |  |  |  | No | No | No | No | No | No | No | No | No
PTRY | Pantry | FF | FF-1050 | Bench - laminate | 2 | with inset sink/drainer |  |  |  | No | No | No | No | No | No | No | No | No
PTRY | Pantry | FF | FF-19990 | Shelving unit - microwave | 1 | over bench, optional |  |  |  | No | No | No | No | No | No | No | No | No
PTRY | Pantry | FF | FF-4410 | Cupboard - under bench | 3 |  |  |  |  | No | No | No | No | No | No | No | No | No
PTRY | Pantry | FF | FF-4430 | Cupboard - drawer unit | 1 | under bench |  |  |  | No | No | No | No | No | No | No | No | No
PTRY | Pantry | FF | FF-4460 | Cupboard - wall mounted | 2 | above bench, adjustable shelf |  |  |  | No | No | No | No | No | No | No | No | No
PTRY | Pantry | FF | FF-4471 | Cupboard: wall mounted, lockable | 1 |  |  |  |  | No | No | No | No | No | No | No | No | No
PTRY | Pantry | FF | FF-4472 | Cupboard - wall mounted, lockable | 1 |  |  |  |  | No | No | No | No | No | No | No | No | No
PTRY | Pantry | FF | FF-6154 | Dispenser - paper/ hand towel | 1 | to sink |  |  |  | No | No | No | No | No | No | No | No | No
PTRY | Pantry | FF | FF-6156 | Dispenser - soap | 1 | to sink |  |  |  | No | No | No | No | No | No | No | No | No
PTRY | Pantry | FF | FF-44615 | Overbench single door (450w) | 1 |  |  |  |  | No | No | No | No | No | No | No | No | No
PTRY | Pantry | FF | FF-44616 | Overbench single door (350w) | 1 |  |  |  |  | No | No | No | No | No | No | No | No | No
PTRY | Pantry | FF | FF-5824 | Waste bin - general | 1 |  |  |  |  | No | No | No | No | No | No | No | No | No
PTRY | Pantry | SE | S-9000 | GPO: Single | 3 | fridge; boiling water unit; m/wave |  |  |  | No | No | No | No | No | No | No | No | No
PTRY | Pantry | SE | S-9001 | GPO: Double | 1 | above bench |  |  |  | No | No | No | No | No | No | No | No | No
PTRY | Pantry | SE | S-9060 | GPO: Special: for equipment | 1 | ice machine (optional) |  |  |  | No | No | No | No | No | No | No | No | No
PTRY | Pantry | SE | S-5000 | Airconditioning | 1 |  |  |  |  | No | No | No | No | No | No | No | No | No
PTRY | Pantry | SE | S-6000 | General fluorescent | 1 |  |  |  |  | No | No | No | No | No | No | No | No | No
PTRY | Pantry | SE | S-6200 | Light switches | 1 |  |  |  |  | No | No | No | No | No | No | No | No | No
PTRY | Pantry | Fabrics | 1000 | Floor finish | 1 |  | Vinyl | Standard slip resistant | Seamless, coved | No | No | No | No | No | No | No | No | No
PTRY | Pantry | Fabrics | 3000 | Wall finish | 1 |  | Paint | Acrylic, washable |  | No | No | No | No | No | No | No | No | No
PTRY | Pantry | Fabrics | 3060 | Wall finish | 1 | Full length of bench; Default = vinyl; tiles also acceptable | Vinyl | Prefinished | Splashback | No | No | No | No | No | No | No | No | No
PTRY | Pantry | Fabrics | 4030 | Wall protection | 1 | Equal to Acrovyn, as required | Composite | Prefinished PVC | Corner guards to 900 AFFL | No | No | No | No | No | No | No | No | No
PTRY | Pantry | Fabrics | 5060 | Ceiling - Acoustic | 1 |  | Acoustic | Prefinished | Drop-in tiles, 600x1200 | No | No | No | No | No | No | No | No | No
PTRY | Pantry | Fabrics | 8010 | Door protection | 1 | Equal to Acrovyn | Composite | Prefinished PVC | Protection plate to 900 AFFL | No | No | No | No | No | No | No | No | No
PTRY | Pantry | Fabrics | 8040 | Door protection | 1 | Equal to Acrovyn | Composite | Prefinished PVC | To door frame | No | No | No | No | No | No | No | No | No
PTRY | Pantry | Fabrics | 9004 | Door - 1100mm | 1 | 910 mm clear opening | Solid Core/ Glass | Paint | Single leaf, observation panel | No | No | No | No | No | No | No | No | No
PTRY | Pantry | Fabrics | 6030 | Cornice | 1 |  | Aluminium | Powdercoat | 24mm shadow angle | No | No | No | No | No | No | No | No | No
PTRY | Pantry | Fabrics | 2000 | Skirting | 1 |  | Vinyl | Prefinished | Floor vinyl coved, 150 mmH | No | No | No | No | No | No | No | No | No