## RDS
Standard Components - Room Data Sheet
Date of issue: 20.03.2017
Generated by dRofus (C) dRofus
AusHFG Room Number | Room name | Prog Area | Hours of Operation | Occupancy | Remarks | Acoustics | Description / Special Requirements
SETUP-8 | Set-up Room | 8 | 24 Hours | 1 - 2 intermittently |  |  | A room for storage and holding of sterile stock for use in the Operating Unit, and set-up of case trolleys for operating procedures. The Set-up area will be located with direct access to Operating Rooms and ready access from CSSU for receipt of sterile stock.

## Items in room
Standard Components - Items in room
Date of issue: 20.03.2017
Generated by dRofus (C) dRofus
Items | [6 empty] | Service allocations
AusHFG Room Code | Room Name | Item list | Item Number | Name | Gross quantity | Comment | Electrical | Data | Cold Water | Hot Water | Warm Water | Tap | Drainage | Gas | Steam
SETUP-8 | Set-up Room | FA | CLCN-002 | CORNICE: aluminium, 24mm shadow angle, powdercoat | 1 |  | No | No | No | No | No | No | No | No | No
SETUP-8 | Set-up Room | FA | CLFS-005 | CEILING: plasterboard, flush set, suspended, paint, scrub resistant | 1 |  | No | No | No | No | No | No | No | No | No
SETUP-8 | Set-up Room | FA | DWGL-015 | DOOR: 1050mm c/o, single leaf, observation panel, solid core/glass, paint | 1 | sliding panel on obs to doors to ORs | No | No | No | No | No | No | No | No | No
SETUP-8 | Set-up Room | FA | DWPR-006 | DOOR PROTECTION: protection plate, to 900 AFFL, PVC, prefinished | 1 |  | No | No | No | No | No | No | No | No | No
SETUP-8 | Set-up Room | FA | DWPR-010 | DOOR PROTECTION: to door frame, PVC, prefinished | 1 |  | No | No | No | No | No | No | No | No | No
SETUP-8 | Set-up Room | FFE | DWWD-006 | BLIND: venetian | 1 | to windows if provided | No | No | No | No | No | No | No | No | No
SETUP-8 | Set-up Room | FA | DWWH-005 | WINDOW | 1 | desirable | No | No | No | No | No | No | No | No | No
SETUP-8 | Set-up Room | SE | ELGP-208 | GPO: double, wall mounted | 2 |  | No | No | No | No | No | No | No | No | No
SETUP-8 | Set-up Room | FFE | FIBM-018 | WHITEBOARD: fixed | 1 | 900 x 900, optional | No | No | No | No | No | No | No | No | No
SETUP-8 | Set-up Room | FFE | FIJO-152 | CUPBOARD: wall mount, shelf unit, adj shelves | 1 | over desk, optional | No | No | No | No | No | No | No | No | No
SETUP-8 | Set-up Room | FA | FLSK-010 | SKIRTING: vinyl, floor vinyl coved, 150H, prefinished | 1 |  | No | No | No | No | No | No | No | No | No
SETUP-8 | Set-up Room | FA | FLVY-007 | FLOOR FINISH: vinyl, seamless, coved, standard slip resistant | 1 |  | No | No | No | No | No | No | No | No | No
SETUP-8 | Set-up Room | FFE | FQBS-018 | CHAIR: office, ergonomic | 1 | to bench | No | No | No | No | No | No | No | No | No
SETUP-8 | Set-up Room | FFE | FQDW-037 | DESK: adj height, 1500W x 750D x 750H nom. | 1 |  | No | No | No | No | No | No | No | No | No
SETUP-8 | Set-up Room | FFE | FQGE-005 | CLOCK: analogue, battery operated | 1 |  | No | No | No | No | No | No | No | No | No
SETUP-8 | Set-up Room | FFE | FQSM-007 | PEDESTAL: mobile, drawer unit, 660H | 1 | under desk | No | No | No | No | No | No | No | No | No
SETUP-8 | Set-up Room | FFE | FQSM-015 | SHELVING: stainless steel wire mesh, mobile | 2 |  | No | No | No | No | No | No | No | No | No
SETUP-8 | Set-up Room | SE | ITIN-026 | OUTLET: data, double RJ45, wall mounted | 1 |  | No | No | No | No | No | No | No | No | No
SETUP-8 | Set-up Room | FFE | ITNE-007 | COMPUTER: desktop, with display screen | 1 |  | Yes | Yes | No | No | No | No | No | No | No
SETUP-8 | Set-up Room | FFE | ITNE-049 | TELEPHONE: handset, desktop | 1 | to desk | No | Yes | No | No | No | No | No | No | No
SETUP-8 | Set-up Room | FFE | MMGE-123 | TROLLEY: instrument | 1 |  | No | No | No | No | No | No | No | No | No
SETUP-8 | Set-up Room | FA | WLPR-012 | WALL PROTECTION: corner guards, to 900 AFFL, prefinished PVC | 1 | Equal to Acrovyn, as required | No | No | No | No | No | No | No | No | No
SETUP-8 | Set-up Room | FA | WLPR-019 | WALL PROTECTION: crash rail, at 900 AFFL, prefinished PVC | 1 | Equal to Acrovyn | No | No | No | No | No | No | No | No | No
SETUP-8 | Set-up Room | FA | WLWA-004 | WALL FINISH: paint, acrylic, washable | 1 |  | No | No | No | No | No | No | No | No | No