## Room Data
Standard Components - Room Data Sheet
Date of issue: 18.01.2021
Generated by dRofus (C) dRofus
AusHFG Room Number | Room name | Prog Area | Hours of Operation | Occupancy | Remarks | Acoustics | Description / Special Requirements
SHAC | Shower - Accessible | 4 | 24 Hours | 1 patient; 1-2 staff assisting as required |  | Sound attenuation level high, Acoustic privacy is required. | The Shower - Accessible provides a shower for use by patients, visitors or staff with disabilities (with or without assistance). If the Toilet - Accessible is located in a patient care area the nurse call system should be included and emergency release door hardware should be installed to allow staff access in an emergency. An operational model for responding to calls from staff/patients will be needed to support the inclusion of a nurse call system. The entrance to the room should be flush with the adjoining floor for access in commode chairs/wheelchairs. Facilities for hand hygiene and PPE to be available nearby if this room is for patient use. The room shall comply with Australian Standard 1428.1. Signage with braille tactile nominating 'Accessible Shower' required

## Items
Standard Components - Items in room
Date of issue: 18.01.2021
Generated by dRofus (C) dRofus
Items
AusHFG Room Code | Room Name | Item list | Item Number | Name | Gross quantity | Comment
SHAC | Shower - Accessible | FA | FLSK-010 | SKIRTING: vinyl, floor vinyl coved, 150H, prefinished | 5 | to be tiles if tiled floor
SHAC | Shower - Accessible | FA | FLVY-009 | FLOOR FINISH: vinyl, seamless, coved, wet area, non-slip | 1
SHAC | Shower - Accessible | FA | DWPR-005 | DOOR PROTECTION: protection plate to 900 AFFL | 1
SHAC | Shower - Accessible | FA | WLWA-019 | WALL FINISH: vinyl, full height | 6 | tiles are also acceptable
SHAC | Shower - Accessible | FA | CLFS-009 | CEILING: plasterboard, water resistant, flush set, suspended, paint, washable | 1 | water resistant ceiling tiles are also acceptable
SHAC | Shower - Accessible | FA | DWSC-003 | DOOR: 910mm c/o, single leaf, solid core, paint | 1 | with privacy latch and emergency release
SHAC | Shower - Accessible | FA | CLCN-008 | CORNICE: square set flush between wall and ceiling, paint | 1
SHAC | Shower - Accessible | FFE | MMGE-024 | CHAIR: shower | 1
SHAC | Shower - Accessible | FFE | FIHR-026 | HOOK: coat | 2
SHAC | Shower - Accessible | FFE | FIRT-033 | TRACK: curtain, shower | 1 | optional, refer to local infection control policy
SHAC | Shower - Accessible | FFE | FQGE-011 | CURTAIN: shower | 1 | optional, refer to local infection control policy
SHAC | Shower - Accessible | FFE | FIJO-194 | SHELF: laminate | 1
SHAC | Shower - Accessible | FFE | FIDI-049 | HOLDER: soap/shampoo, non-recessed | 1 | or soap dispenser
SHAC | Shower - Accessible | FFE | HYTP-039 | TAPWARE: mixer, shower, lever action | 1
SHAC | Shower - Accessible | FFE | HYTP-045 | SHOWER: hand-held, accessible | 1
SHAC | Shower - Accessible | FFE | FIRT-045 | GRAB RAIL: shower, horizontal and vertical | 1
SHAC | Shower - Accessible | SE | ITCL-008 | BUTTON: nurse call, staff assist | 1 | optional, IPX4 rating required
SHAC | Shower - Accessible | SE | HYDR-004 | DRAIN: floor waste | 1
SHAC | Shower - Accessible | SE | ELBO-015 | SWITCH: light, single | 1
SHAC | Shower - Accessible | SE | ITCL-006 | BUTTON: nurse call, patient to staff | 1 | optional, IPX4 rating required
SHAC | Shower - Accessible | SE | ITCL-004 | BUTTON: nurse call, emergency | 1 | optional, IPX4 rating required