## Room Data
Standard Components - Room Data Sheet
Date of issue: 18.01.2021
Generated by dRofus (C) dRofus
AusHFG Room Number | Room name | Prog Area | Hours of Operation | Occupancy | Remarks | Acoustics | Description / Special Requirements
SHPT | Shower - Patient | 4 | 24 Hours | 1 patient; 1-2 staff assisting as required |  | Sound attenuation level high, Acoustic privacy is required. | The Shower - Patient provides a shower and basin for use by patients (with or without assistance). Emergency release door hardware should be installed to allow staff access in an emergency. The entrance to the room should be flush with the adjoining floor for access in commode chairs/wheelchairs. Signage with braille tactile nominating 'Patient Shower' required

## Items
Standard Components - Items in room
Date of issue: 18.01.2021
Generated by dRofus (C) dRofus
Items
AusHFG Room Code | Room Name | Item list | Item Number | Name | Gross quantity | Comment
SHPT | Shower - Patient | FA | FLSK-010 | SKIRTING: vinyl, floor vinyl coved, 150H, prefinished | 5 | to be tiles if tiled floor
SHPT | Shower - Patient | FA | FLVY-009 | FLOOR FINISH: vinyl, seamless, coved, wet area, non-slip | 1 | to be suitable for bare feet; tiles are also acceptable
SHPT | Shower - Patient | FA | DWPR-005 | DOOR PROTECTION: protection plate to 900 AFFL | 1
SHPT | Shower - Patient | FA | WLWA-019 | WALL FINISH: vinyl, full height | 6 | tiles are also acceptable
SHPT | Shower - Patient | FA | CLFS-009 | CEILING: plasterboard, water resistant, flush set, suspended, paint, washable | 1 | water resistant ceiling tiles are also acceptable
SHPT | Shower - Patient | FA | DWSC-003 | DOOR: 910mm c/o, single leaf, solid core, paint | 1 | with privacy latch and emergency release
SHPT | Shower - Patient | FA | CLCN-008 | CORNICE: square set flush between wall and ceiling, paint | 1
SHPT | Shower - Patient | FFE | MMGE-024 | CHAIR: shower | 1 | or commode chair, optional
SHPT | Shower - Patient | FFE | FIHR-026 | HOOK: coat | 2
SHPT | Shower - Patient | FFE | FIRT-034 | TRACK: curtain, shower, 90 deg | 1 | optional, refer to local infection control policy
SHPT | Shower - Patient | FFE | FQGE-011 | CURTAIN: shower | 1 | optional, refer to local infection control policy
SHPT | Shower - Patient | FFE | FQCW-016 | BIN: waste, general, 20L | 1
SHPT | Shower - Patient | FFE | FIDI-025 | DISPENSER: paper/hand towel | 1
SHPT | Shower - Patient | FFE | FIDI-030 | DISPENSER: soap | 1 | to basin
SHPT | Shower - Patient | FFE | FIBM-006 | MIRROR: fixed, glass | 1
SHPT | Shower - Patient | FFE | FIDI-049 | HOLDER: soap/shampoo, non-recessed | 1 | or soap dispenser
SHPT | Shower - Patient | FFE | FIRT-016 | RAIL: towel | 1 | with grab rail strength/fixings
SHPT | Shower - Patient | FFE | HYBA-011 | BASIN: handwash, Type C | 1
SHPT | Shower - Patient | FFE | HYTP-036 | TAPWARE: mixer, basin, lever action | 1
SHPT | Shower - Patient | FFE | HYTP-039 | TAPWARE: mixer, shower, lever action | 1
SHPT | Shower - Patient | FFE | HYTP-020 | SHOWER: hand-held | 1
SHPT | Shower - Patient | FFE | FIRT-045 | GRAB RAIL: shower, horizontal and vertical | 1
SHPT | Shower - Patient | SE | ITCL-008 | BUTTON: nurse call, staff assist | 1 | IPX4 rating required
SHPT | Shower - Patient | SE | HYDR-004 | DRAIN: floor waste | 1
SHPT | Shower - Patient | SE | ELBO-015 | SWITCH: light, single | 1 | IPX4 rating required
SHPT | Shower - Patient | SE | ITCL-006 | BUTTON: nurse call, patient to staff | 1 | IPX4 rating required
SHPT | Shower - Patient | SE | ITCL-004 | BUTTON: nurse call, emergency | 1 | IPX4 rating required
SHPT | Shower - Patient | SE | ELGP-208 | GPO: double, wall mounted | 1 | optional, to be classified as a shaver outlet or installed within a cupboard if provided