## RDS
Standard Components - Room Data Sheet
1st March 2016
Generated by dRofus (C) dRofus Pty Ltd
Briefing
|  |  | Remarks | Occupancy | Hours of Operation | Acoustics | Description / Special Requirements
AusHFG Room Code | Room Name | Prog. Area | (Multi line edit) | (Single line edit) | (Single line edit) | (Single line edit) | (Formatted text)
SRM-18 | Staff Room, 18m2 | 18 |  | Up to 8-10 seated minimum | 24 Hours | Sound attenuation level high, Acoustic privacy is required. | The Staff Room is a shared facility for staff to use for respite, rest and relaxation during meal breaks, especially where it is difficult for staff to use common facilities particularly at night. Facilities for food and beverage preparation and storage should be provided. Where possible the Staff Room should be shared between two Inpatient Units or one per floor in a larger facility and located separate from public/patient access areas. An external outlook is desirable. Acoustics: Sound attenuation level - high; Acoustic privacy is required.

## Items in Room
Standard Components - Items in Room
1st March 2016
Generated by dRofus (C) dRofus Pty Ltd
[7 empty] | Fabrics |  |  | Service allocations
Connections
[7 empty] | Material | Finish | Specification | Ele | Data | CdW | HtW | Tap | WmW | Dns | Gas | Stm
AusHFG Room Code | Room Name | Item list | BIM ID | Name | Gross quantity | Comment | (Single line edit) | (Single line edit) | (Single line edit) | (Logic field) | (Logic field) | (Logic field) | (Logic field) | (Logic field) | (Logic field) | (Logic field) | (Logic field) | (Logic field)
SRM-18 | Staff Room, 18m2 | FE | FE-35400 | Oven - microwave, domestic | 1 |  |  |  |  | Yes | No | No | No | No | No | No | No | No
SRM-18 | Staff Room, 18m2 | FE | FE-44100 | Refrigerator - 250 Litre, domestic | 1 |  |  |  |  | Yes | No | No | No | No | No | No | No | No
SRM-18 | Staff Room, 18m2 | FE | FE-47890 | Sink & drainer - single, 930mmL | 1 | hot water |  |  |  | No | No | Yes | Yes | Yes | Yes | Yes | No | No
SRM-18 | Staff Room, 18m2 | FE | FE-5080 | Tapware - Boiling/chilled water unit (comb) | 1 |  |  |  |  | Yes | No | Yes | No | Yes | No | Yes | No | No
SRM-18 | Staff Room, 18m2 | FE | FE-5080 | Boiling/chilled water unit (comb) | 1 | Unit underbench, with bench mounted spout. Tapware: instant hot/cold water tap to bench/sink top. |  |  |  | Yes | No | Yes | No | Yes | No | Yes | No | No
SRM-18 | Staff Room, 18m2 | FE | FE-2795 | Television | 1 |  |  |  |  | Yes | No | No | No | No | No | No | No | No
SRM-18 | Staff Room, 18m2 | FE | FE-40403 | Tapware - accessible basin mixer | 1 |  |  |  |  | No | No | No | No | No | No | No | No | No
SRM-18 | Staff Room, 18m2 | FF | FF-1050 | Bench - laminate | 1 | with inset sink/ drainer. Length to suit layout, refer RLS or project specific requirements. |  |  |  | No | No | No | No | No | No | No | No | No
SRM-18 | Staff Room, 18m2 | FF | FF-1250 | Blind - Venetian | 1 |  |  |  |  | No | No | No | No | No | No | No | No | No
SRM-18 | Staff Room, 18m2 | FF | FF-16455 | Rack - magazine | 1 | optional |  |  |  | No | No | No | No | No | No | No | No | No
SRM-18 | Staff Room, 18m2 | FF | FF-1700 | Chair - dining | 8 | Minimum. |  |  |  | No | No | No | No | No | No | No | No | No
SRM-18 | Staff Room, 18m2 | FF | FF-17360 | Pinboard - fabric covered | 1 | 900mm x 900mm; optional |  |  |  | No | No | No | No | No | No | No | No | No
SRM-18 | Staff Room, 18m2 | FF | FF-19990 | Shelving unit - microwave | 1 | over bench |  |  |  | No | No | No | No | No | No | No | No | No
SRM-18 | Staff Room, 18m2 | FF | FF-2000 | Chair - lounge | 2 |  |  |  |  | No | No | No | No | No | No | No | No | No
SRM-18 | Staff Room, 18m2 | FF | FF-22800 | Table - low | 1 |  |  |  |  | No | No | No | No | No | No | No | No | No
SRM-18 | Staff Room, 18m2 | FF | FF-23000 | Table - dining | 1 |  |  |  |  | No | No | No | No | No | No | No | No | No
SRM-18 | Staff Room, 18m2 | FF | FF-23410 | Bracket - television, wall mount | 1 | optional |  |  |  | No | No | No | No | No | No | No | No | No
SRM-18 | Staff Room, 18m2 | FF | FF-4410 | Cupboard - under bench | 2 | Adjustable shelf. Number to suit layout, refer RLS or project specific requirements. |  |  |  | No | No | No | No | No | No | No | No | No
SRM-18 | Staff Room, 18m2 | FF | FF-4430 | Cupboard - drawer unit | 2 | under bench |  |  |  | No | No | No | No | No | No | No | No | No
SRM-18 | Staff Room, 18m2 | FF | FF-4460 | Cupboard - wall mounted | 3 | over bench, adjustable shelf. Number to suit layout, refer RLS or project specific requirements. |  |  |  | No | No | No | No | No | No | No | No | No
SRM-18 | Staff Room, 18m2 | FF | FF-6154 | Dispenser - paper/ hand towel | 1 |  |  |  |  | No | No | No | No | No | No | No | No | No
SRM-18 | Staff Room, 18m2 | FF | FF-6156 | Dispenser - soap | 1 |  |  |  |  | No | No | No | No | No | No | No | No | No
SRM-18 | Staff Room, 18m2 | FF | FF-5824 | Waste bin - general | 1 | Under bench. Size, number and type depends on Waste Management policy. |  |  |  | No | No | No | No | No | No | No | No | No
SRM-18 | Staff Room, 18m2 | FF | FF-24405 | Whiteboard - magnetic | 2 |  |  |  |  | No | No | No | No | No | No | No | No | No
SRM-18 | Staff Room, 18m2 | SE | S-9000 | GPO: Single | 3 | fridge, BWU, microwave |  |  |  | No | No | No | No | No | No | No | No | No
SRM-18 | Staff Room, 18m2 | SE | S-9001 | GPO: Double | 2 |  |  |  |  | No | No | No | No | No | No | No | No | No
SRM-18 | Staff Room, 18m2 | SE | S-1005 | Voice / Data outlet: single | 1 |  |  |  |  | No | No | No | No | No | No | No | No | No
SRM-18 | Staff Room, 18m2 | SE | S-1006 | Voice / Data outlet: double | 1 |  |  |  |  | No | No | No | No | No | No | No | No | No
SRM-18 | Staff Room, 18m2 | SE | S-1050 | Telephone: wall mounted | 1 |  |  |  |  | No | No | No | No | No | No | No | No | No
SRM-18 | Staff Room, 18m2 | SE | S-1090 | TV: MATV | 1 | Optional. May be replaced with data outlet, in accordance with ICT policy |  |  |  | No | No | No | No | No | No | No | No | No
SRM-18 | Staff Room, 18m2 | SE | S-5000 | Airconditioning | 1 |  |  |  |  | No | No | No | No | No | No | No | No | No
SRM-18 | Staff Room, 18m2 | SE | S-6000 | General fluorescent | 1 |  |  |  |  | No | No | No | No | No | No | No | No | No
SRM-18 | Staff Room, 18m2 | SE | S-6200 | Light switches | 1 | To Room. |  |  |  | No | No | No | No | No | No | No | No | No
SRM-18 | Staff Room, 18m2 | Fabrics | 1000 | Floor finish | 1 | to tea bench | Vinyl | Standard slip resistant | Seamless, coved | No | No | No | No | No | No | No | No | No
SRM-18 | Staff Room, 18m2 | Fabrics | 1130 | Floor finish | 1 | Default = carpet, vinyl also acceptable. | Carpet | 90/10 Wool/ Nylon | Carpet tiles | No | No | No | No | No | No | No | No | No
SRM-18 | Staff Room, 18m2 | Fabrics | 3000 | Wall finish | 1 |  | Paint | Acrylic, washable |  | No | No | No | No | No | No | No | No | No
SRM-18 | Staff Room, 18m2 | Fabrics | 2727 | Wall finish | 1 | Selection of material to comply with Part D Infection Prevention and Control AusHFG. |  |  | Splashback | No | No | No | No | No | No | No | No | No
SRM-18 | Staff Room, 18m2 | Fabrics | 5007 | Ceiling - Plasterboard | 1 | Between above bench joinery and ceiling. | Plasterboard | Paint | Bulkhead | No | No | No | No | No | No | No | No | No
SRM-18 | Staff Room, 18m2 | Fabrics | 5060 | Ceiling - Acoustic | 1 |  | Acoustic | Prefinished | Drop-in tiles, 600x1200 | No | No | No | No | No | No | No | No | No
SRM-18 | Staff Room, 18m2 | Fabrics | 9004 | Door - 1100mm | 1 | 910mm clear opening, lockable. | Solid Core/ Glass | Paint | Single leaf, observation panel | No | No | No | No | No | No | No | No | No
SRM-18 | Staff Room, 18m2 | Fabrics | 7001 | Windows | 1 |  |  |  |  | No | No | No | No | No | No | No | No | No
SRM-18 | Staff Room, 18m2 | Fabrics | 2710 | Door protection | 1 |  |  |  | Protection plate to 300 AFFL | No | No | No | No | No | No | No | No | No
SRM-18 | Staff Room, 18m2 | Fabrics | 6030 | Cornice | 1 |  | Aluminium | Powdercoat | 24mm shadow angle | No | No | No | No | No | No | No | No | No
SRM-18 | Staff Room, 18m2 | Fabrics | 2000 | Skirting | 1 |  | Vinyl | Prefinished | Floor vinyl coved, 150 mmH | No | No | No | No | No | No | No | No | No
SRM-18 | Staff Room, 18m2 | Fabrics | 2010 | Skirting | 1 | Default = fealtheredge vinyl; floor vinyl coved skirting for vinyl floor | Vinyl | Prefinished | Feather edged, 150 mmH | No | No | No | No | No | No | No | No | No