## RDS
Standard Components - Room Data Sheet
Date of issue: 20.03.2017
Generated by dRofus (C) dRofus
AusHFG Room Number | Room name | Prog Area | Hours of Operation | Occupancy | Remarks | Acoustics | Description / Special Requirements
STDE | Store - Disaster Equipment | 8 | Available 24 Hours | 1 - 2 intermittently |  |  | The Disaster Equipment Store provides for the storage of equipment used in retreival of patients, and for equipment used in Chemical, Biological and Radiological (CBR) incidents. The size of the room will be dependant on the role delineation and service level of the facility.

## Items in room
Standard Components - Items in room
Date of issue: 20.03.2017
Generated by dRofus (C) dRofus
Items | [6 empty] | Service allocations
AusHFG Room Code | Room Name | Item list | Item Number | Name | Gross quantity | Comment | Electrical | Data | Cold Water | Hot Water | Warm Water | Tap | Drainage | Gas | Steam
STDE | Store - Disaster Equipment | FA | CLCN-002 | CORNICE: aluminium, 24mm shadow angle, powdercoat | 1 |  | No | No | No | No | No | No | No | No | No
STDE | Store - Disaster Equipment | FA | CLTI-008 | CEILING: plasterboard, drop-in tiles, prefinished, 600 x 1200 | 1 |  | No | No | No | No | No | No | No | No | No
STDE | Store - Disaster Equipment | FA | DWPR-006 | DOOR PROTECTION: protection plate, to 900 AFFL, PVC, prefinished | 1 | equal to Acrovyn | No | No | No | No | No | No | No | No | No
STDE | Store - Disaster Equipment | FA | DWPR-010 | DOOR PROTECTION: to door frame, PVC, prefinished | 1 | equal to Acrovyn | No | No | No | No | No | No | No | No | No
STDE | Store - Disaster Equipment | FA | DWSC-011 | DOOR: 1100mm c/o, single leaf, solid core, paint | 1 | lockable | No | No | No | No | No | No | No | No | No
STDE | Store - Disaster Equipment | SE | ELBO-015 | SWITCH: light, single | 1 |  | No | No | No | No | No | No | No | No | No
STDE | Store - Disaster Equipment | SE | ELGP-208 | GPO: double, wall mounted | 2 | for recharging equipment | No | No | No | No | No | No | No | No | No
STDE | Store - Disaster Equipment | FA | FLSK-010 | SKIRTING: vinyl, floor vinyl coved, 150H, prefinished | 1 |  | No | No | No | No | No | No | No | No | No
STDE | Store - Disaster Equipment | FA | FLVY-007 | FLOOR FINISH: vinyl, seamless, coved, standard slip resistant | 1 |  | No | No | No | No | No | No | No | No | No
STDE | Store - Disaster Equipment | FFE | FQSN-080 | SHELVING: floor standing, 900W x 600D x 2100H nom., metal | 2 | heavy duty | No | No | No | No | No | No | No | No | No
STDE | Store - Disaster Equipment | FFE | FQSN-089 | SHELVING: floor standing, 1200W x 600D x 2100H nom., metal | 2 | heavy duty | No | No | No | No | No | No | No | No | No
STDE | Store - Disaster Equipment | FA | WLWA-004 | WALL FINISH: paint, acrylic, washable | 1 |  | No | No | No | No | No | No | No | No | No
STDE | Store - Disaster Equipment | FA | WLWA-020 | WALL FINISH: vinyl, to 1500 AFFL | 1 | wall protection | No | No | No | No | No | No | No | No | No