## Room Data
Standard Components - Room Data Sheet
Date of issue: 18.01.2021
Generated by dRofus (C) dRofus
AusHFG Room Number | Room name | Prog Area | Hours of Operation | Occupancy | Remarks | Acoustics | Description / Special Requirements
WCPU | Toilet - Public | 3 | 24 Hours | 1 |  | Sound attenuation level high, Acoustic privacy is required. | The Toilet - Public provides a toilet and basin for use by the general public. Signage with braille tactile nominating 'Unisex Public WC' required

## Items
Standard Components - Items in room
Date of issue: 18.01.2021
Generated by dRofus (C) dRofus
Items
AusHFG Room Code | Room Name | Item list | Item Number | Name | Gross quantity | Comment
WCPU | Toilet - Public | FA | FLSK-010 | SKIRTING: vinyl, floor vinyl coved, 150H, prefinished | 5 | to be tiles if tiled floor
WCPU | Toilet - Public | FA | FLVY-009 | FLOOR FINISH: vinyl, seamless, coved, wet area, non-slip | 1 | tiles are also acceptable
WCPU | Toilet - Public | FA | DWPR-001 | DOOR PROTECTION: kickplate, to 300 AFFL | 1
WCPU | Toilet - Public | FA | WLWA-007 | WALL FINISH: splashback | 1
WCPU | Toilet - Public | FA | WLWA-004 | WALL FINISH: paint, acrylic, washable | 4
WCPU | Toilet - Public | FA | CLTI-014 | CEILING: plasterboard, water resistant, drop-in tiles, prefinished, 600 x 1200 | 1
WCPU | Toilet - Public | FA | DWSC-001 | DOOR: 850mm c/o, single leaf, solid core, paint | 1 | with privacy latch, emergency release required if inward opening door
WCPU | Toilet - Public | FA | CLCN-009 | CORNICE: wall trim fixing | 1
WCPU | Toilet - Public | FFE | FIHR-026 | HOOK: coat | 1
WCPU | Toilet - Public | FFE | FQCW-016 | BIN: waste, general, 20L | 1
WCPU | Toilet - Public | FFE | FIDI-025 | DISPENSER: paper/hand towel | 1
WCPU | Toilet - Public | FFE | FIDI-030 | DISPENSER: soap | 1
WCPU | Toilet - Public | FFE | FIDI-036 | DISPENSER: toilet paper | 1
WCPU | Toilet - Public | FFE | FIBM-006 | MIRROR: fixed, glass | 1
WCPU | Toilet - Public | FFE | FQCW-037 | BIN: waste, sanitary | 1
WCPU | Toilet - Public | FFE | HYBA-011 | BASIN: handwash, Type C | 1
WCPU | Toilet - Public | FFE | HYTP-036 | TAPWARE: mixer, basin, lever action | 1
WCPU | Toilet - Public | FFE | HYWC-008 | TOILET SUITE: standard | 1
WCPU | Toilet - Public | SE | HYDR-004 | DRAIN: floor waste | 1
WCPU | Toilet - Public | SE | ELBO-015 | SWITCH: light, single | 1