## Patient Areas
PATIENT AREAS
AusHFG Room Code | Room / Space | SC / SC-D | Qty x m2 Level 3/4 | Qty x m2 Level 5/6 | Remarks
1BR-ST | 1 Bed Room, 15m2 | Yes | 15 | 15 | Note 1. May be used as a Type S isolation room
1BR-IS-N | 1 Bed Room - Isolation - Negative Pressure, 15m2 | Yes | 15 | 15 | Provided as either a Class N or P, N Class rooms require an Anteroom
ANRM | Anteroom | Yes | 6 | 6 | Provided as part of N Class rooms.
| 1 Bed Room, 16.5m2 |  |  | 16.5 | Optional, may not be used by some jurisdictions
ENS-ST | Ensuite - Standard, 5m2 | Yes | 5 | 5 | One per 1 Bed Room - Standard and 2 Bed Room
ENS-ACC | Ensuite - Accessible, 6m2 | Yes | 7 | 7 | Note 2.
| 1 Bed Room - Bariatric, 18m2 |  | 18 | 18 | Number depends on patient profile
ENS-BA | Ensuite - Bariatric, 7m2 | Yes | 7 | 7 | One per 1 Bed Room - Bariatric
2BR-ST | 2 Bed Room, 20m2 | Yes | 25 | 25
4BR-ST | 4 Bed Room, 42m2 | Yes | 42 | 42 | Projects panning to later reduce the number of 4 Bed Rooms, may plan to size these rooms at 50m2 and provide 2 ensuites
SHPT | Shower - Patient, 4m2 | Yes | 4 | 4 | May be provided in 4 Bed Rooms
WCPT | Toilet - Patient, 4m2 | Yes | 4 | 4 | May be provided in 4 Bed Rooms
| Discounted Circulation |  | 32% | 32% | Circulation rates may be higher with a high no of single bed rooms

## Support Areas
SUPPORT AREAS
AusHFG Room Code | Room / Space | SC / SC-D | Qty x m2 Level 3/4 | Qty x m2 Level 5/6 | Remarks
BBEV-OP | Bay - Beverage, Open Plan 4m2 | Yes | 1 x 4 | 1 x 4 | Open bay. If closed, increase to 5m2
BMT-4 | Bay - Meal Trolley | Yes | 1 x 4 | 1 x 4 | Space dependent on size and capacity of meal trolleys
BFLW-OP | Bay - Flowers (Open) | Yes | 1 x 2 | 1 x 2 | Optional, dependent on local infection control policies
BHWS-B | Bay - Handwashing, Type B | Yes | 1 | 1 | Located in corridors
BHWS-PPE | Bay - Handwash/PPE | Yes | 1.5 | 1.5 | Shared between pairs of single rooms, nominated as isolation rooms
BLIN | Bay - Linen | Yes | 2 | 2 | At least 1 bay per 15 beds
BMEQ-4 | Bay - Mobile Equipment, 4m2 | Yes | 4 | 4 | Number depends on equipment to be stored and frequency of use. Ready access to bed rooms
BRES | Bay - Resuscitation | Yes | 1 x 1.5 | 1 x 1.5
CLRM-5 | Cleaners Room, 5m2 | Yes | 1 x 5 | 1 x 5 | Includes storage for dry goods
CLUR-14 | Clean Utility, 14m2 | Yes | 1 x 14 | 1 x 14 | Includes medications
| Medication Room | Yes | 10 | 10 | Separate room if medications not stored in Clean Utility. The size of Clean Utility Room would reduce if this approach is used.
DTUR-12 | Dirty Utility, 12m2 | Yes | 12 | 12 | More than one room may be required to minimize travel distances
DISP-10 | Disposal Room, 10m2 | Yes | 10 | 10 | May be shared between two Units
INTF | Interview Room | Yes | 9 | 9
OFF-CLW | Office - Clinical Workroom | Yes | 15 | 15 | Locate near staff station
SSTN-14 | Staff Station, 14m2 | Yes | 14 | 14
SSTN-10 | Staff Station, 5m2 | Yes | 5 | 5 | Optional decentralized staff based. Location and no dependent on unit configuration.
STPS-8 | Store - Photocopy/Stationary, 8m2 | Yes | 8 | 8 | Collocate with Staff Station
STEQ-20 | Store - Equipment, 20m2 | Yes | 20 | 20 | Size dependent on equipment stored, frequency of use and number of bays
STGN-9 | Store - General, 9m2 | Yes | 9 | 9
TRMT | Treatment Room | Yes | 14 | 14 | May be required in specialist units, or shared between two units. Depends on operational policy. Also to be used for allied health treatments that cannot be undertaken in the bed room space
| Discounted Circulation |  | 32% | 32% | Circulation rates may be higher with a high no of single bed rooms

## Staff Areas
STAFF AREAS - OFFICES AND AMENITIES
AusHFG Room Code | Room / Space | SC / SC-D | Qty x m2 Level 3/4 | Qty x m2 Level 5/6 | Remarks
OFF-S9 | Office - Single Person, 9m2 | Yes | 1 x 9 | 1 x 9 | Unit Manager
OFF-3P | Office - Three Person Shared, 15m2 | Yes | 1 x 15 | 15 | May be used to accommodate allied health and/or medical staff depending on operational policy
OFF-2P | Office - Two Person Shared, 12m2 | Yes | 1 x 12 | 12 | May be used to accommodate CNC and CNE, depending on service demand and operational policy
SRM-15 | Staff Room, 15m2 | Yes | 1 x 15 | 1 x 15 | Includes a beverage bay
PROP-2 | Property Bay - Staff | Yes | 1 x 3 | 1 x 3 | Capacity for all staff and students located on the IPU
WCST | Toilet - Staff, 3m2 | Yes | 3 | 3 | Number depends on staffing
| Discounted Circulation |  | 32% | 32% | Circulation rates may be higher with a high no of single bed rooms

## Shared Areas
SHARED AREAS
AusHFG Room Code | Room / Space | SC / SC-D | Qty x m2 Level 3/4 | Qty x m2 Level 5/6 | Remarks
BATH | Bathroom | Yes | 1 x 15 | 1 x 15 | Usually provided at one bath per floor or shared between two units
MEET-L-20 | Meeting Room | Yes | - | 1 x 18 | Tutorial. Size dependent on room usage requirements
LNPF-20 | Lounge - Patient / Family, 20m2 | Yes | 1 x 20 | 1 x 20 | Optional, dependent on overarching models used for the health service.
WCPU-3 | Toilet - Public, 3m2 | Yes | 1 x 3 | 1 x 3
WCAC | Toilet - Accessible, 6m2 | Yes | 6 | 6
STGN-9 | Store - General | Yes |  | 12 | Optional; may be provided between two IPUs to store essential allied health equipment including mobility aids. Located near IPUs dependent on overarching equipment models for the health service.
| Discounted Circulation |  | 32% | 32% | Circulation rates may be higher with a high no of single bed rooms